## Network Device Instructions
Ameren Network Device Naming Convention Standard
Version 1 Last updated 05/11/2016
Scope:
The Network Device naming convention standard should cover any communications network infrastructure devices. This includes routers, switches, wireless access points, firewalls, microwave, sonet, etc. The device names produced from this standard should be used as the internal & DNS hostname of the device as well as in any documentation and drawings. The given names from this standard should be printed and labeled onto the face of each device. The naming convention will be in effect from this date going forward and will not be retroactive. It is however, highly recommended that if an opportunity arises to re-name a legacy device to the new convention, it should be done.
Standard:
The following 14 character case-insensitive device code should be used at all new installation sites with the following character fields:
| Site ID | Location | Device Type | Device Number | Detail (optional)
| SSSS | LLLL | DDD | ### | XX
Site ID: |  | (4 Character) Refers to the work site the device is located at. Make reference to the 'Site ID' tab for a list of locations and associated site IDs. The null character, X will be used following the Site ID to create four characters if the Site ID is less than four characters. Notes: - Buildings on the same or adjacent property is generally considered a single site ID. - Wireless repeaters with no building, such as WiMax or AMI use a site ID of the base site, with the "Other" freeform version of the location field indicating the repeater location. If there is an associated communications buliding, such as microwave, a new site ID should be used. - AMI collectors located within two blocks of a substation may use the substation site ID.
Location: |  | (4 Character) Refers to the physical location within the work site where the device is. Make reference to the 'Location' tab for a list of location.
Device Type: |  | (3 Character) Refers to the network infrastructure device type. Make reference to the 'Device Type' tab for a list of device types.
Device Number: |  | (3 Character) Refers to the given number of the device of the same type at the same location. Similar device types should be numbered in order from 001 to 999 at the same location. For Network equipment a numbering order of 01 to 99, at the same location, with the optional detail will be used for a maximum total of 16 characters.
Location Detail |  | (optional, variable length) This optional field allows for more location detail. This will typically be used for data center devices to provide floor grid location or for access points to provide a more descriptive location. where need. Other common applications are P or S for primary or secondary devices in an firewall HA pairing, A or B for a HA cluster pairing, etc.
EXAMPLES:
Cape Minnesota WAN router #1:
The location code for Springfield is capm. The Telephone Room where the router is located is considered the “main closet” so the sub-location is mc01.
The device type is WAN router (rwa per Attachment 1). The device # is 01 so the name would be:
capmmc01rwa01
The St. Louis GOB 2nd floor B closet switch #1:
The location code is stlg. The closet is an intermediate closet so the room number is ic2b. The device type is access switch (swa), and the device number is 01:
stlgic2bswa01
St. Louis GOB core switch number #2:
The location code is stlg. The device is located in the main network room so the sub-location is mc01. The device type is core switch (swc), and the device number is 02:
stlgmc01swc02

## Substation Cabling Instructions
Ameren Intelligrid Cabling Naming Convention Standard
Version 4 Last updated 1/17/2017
Scope:
The Intelligrid Cabling naming convention standard will cover any communications cable/wire that requires a connection onto the Ameren Intelligrid network or inter-asset communication connection. This includes OPGW, Outdoor Optical Cable, Indoor Optical, Ethernet, Serial, and/or Copper Cable used as connections between network and/or substation devices. The cable names produced from this standard are to be used in conjunction with the cable schedule of the site to indicate the destination of both sides of the device. The given names from this standard should be printed and labeled onto each end of the cable at the physical location. The naming convention will be in effect from this date going forward and will not be retroactive. If an opportunity arises to re-name a legacy cable to the new convention the cable will be re-named using this standard.
Standard:
The following 25 character uppercase cable code should be used at all new installation sites with the following character fields:
| Site ID 1 | Location 1 | Device Type | Device Number | Hyphen | Site ID 2 | Location 2 | Hyphen | Detail
| SSSS | LLLL | DDD | ### | - | SSSS | LLLL | - | xx
Site ID1: |  | (4 Character) Refers to the work site the cable originates. Make reference to the 'Site ID' tab for a list of locations and associated site IDs. The null character, X will be used following the Site ID to create four characters if the Site ID is less than four characters. Note that buildings on the same or adjacent property is a single site ID. Sites are listed in alphabetical order (0-9,A-Z).
Location1: |  | (4 Character) Refers to the physical location within the work site where the device is. Make reference to the 'Location' tab for a list of location.
Device Type: |  | (3 Character) Refers to the type optical device. Make reference to the 'Device Type' tab for a list of device types.
Device Number: |  | (3 Character) Refers to the given number of the device of the same type. Similar device types should be numbered in order from 001 to 999. For Network equipment a numbering order of 01 to 99 with the optional detail will be used.
Site ID2: |  | (4 Character) Refers to the work site the cable terminates. Make reference to the 'Site ID' tab for a list of locations and associated site IDs. The null character, X will be used following the Site ID to create four characters if the Site ID is less than four characters. Note that buildings on the same or adjacent property is a single site ID. Sites are listed in alphabetical order (0-9,A-Z).
Location2: |  | (4 Character) Refers to the physical location within the work site where the device is. Make reference to the 'Location' tab for a list of location.
Detail: |  | The optional detail is to be determined by the Network group during the device installation. The length of the naming convention is subject to change depending on its use in a Network or Substation area, and could include additional notations added to the name. There is also potential for site specific names for a given device or detailed option. The site specific name shall be noted and documented for that location so there is no misinterpretation of the device name. If the cable terminates at a structure at location 1 this will be indicated in the detail as L1. If the cable terminates at a structure at location 2 this will be indicated in the detail with L2. If the cable terminates at a structure at both location 1 and location 2 this will be indicated in the detail as L3. If no detail is required the trailing hyphen and detal are omitted.
Legacy:
At locations were names for the devices already exist. The existing name will not be changed in current prints, but will be changed to the above standard for the use in the IT device manager.
Notations:
1) In notation 1 Site C is a tap between Site A and Site B. The name of the cable that extends to Site C is determined by alphabetially sorting Site A and Site B initially to deterimine which site will participate in the naming convention. Once the correct sites are identified the name will follow the convention as stated above.
Examples:
Example 1.
This device is the underground fiber cable leading to the 138kV transmission control house in the Cahokia substation to the 345kV control house.
| Site ID 1 | Location 1 | Device Type | Device Number | Hyphen | Site ID 2 | Location 2 | Hyphen | Detail
| c | ct13 | udc | 1 | - | c | ct34 | -
Or, CXXXCT13UDC1-CXXXCT34
Example 2.
The cable originates at the Herleman substation. The cable is a single mode fiber between the 345kV control house and a location already named 'C0135' on an unknown pole. The following name will be used to identify the cable in the IT device manager.
| Site ID 1 | Location 1 | Device Type | Device Number | Hyphen | Site ID 2 | Location 2 | Hyphen | Detail
| co135 | pxxx | OS2 | 1 | - | herl | ct34 | - | L1
Or, CO135PXXXOS21-HERLCT34-L1
Example 3.
This device is an Ethernet connection of the West Mount Vernon Microwave building and West Mount Vernon 138kV control house using a CAT6 cable. This is the 6th cable of this type.
| Site ID 1 | Location 1 | Device Type | Device Number | Hyphen | Site ID 2 | Location 2 | Hyphen | Detail
| MTVW | COMM | C6A | 6 | - | MTVW | CT13 | -
Or, MTVWCOMMC6A6-MTVWCT13
Example 4:
A cable from Moweaqua North 138kV Substation has two remote locations of Route 51 and Pana North 138kV substations. This cable is a tap off of PANNCT13-OPG001-R51DCT13. The tap location is Pole 203.
| Site ID 1 | Location 1 | Device Type | Device Number | Hyphen | Site ID 2 | Location 2 | Hyphen | Detail
| MOWN | CT13 | OPG | 001 | - | PANN | P203 | - | L2
Moweaqua North is the site were the cable ends; therefore, it particpates in the naming convention of the cable. Of the other two locations Pana North is alphabetically first therefore that location is used for the naming of the cable. Since the cable is tapped at sturcture 203 this is used for the location identifier on the Pana North cable.
Cable Name: MOWNCT13OPG001-PANNP203-L2

## Splice Enclosure Instructions
Intelligrid Fiber Naming Convention Standard
Version 1 Last updated 12/4/2017
Splice Enclosure Naming
Scope:
Splice enclosure naming is used to mark the locations where a fiber splice has been performed. This information is provided for mapping purposes in the Ameren fiber mapping system of record. The following is the naming standard for those locations.
Standard:
| State | Business Unit | Hyphen | Line Number | Hyphen | Structure Number
| SS | BU | - | Line# | - | Pole#
State |  | This refers to the state that the splice cabinet resides. MO IL
Business Unit |  | This is a reference to the owner of the cables connecting to the splice enclosure. T = Transmission D = Distribution G = Gas S = Ameren Services C = Customer R = Residential
Line# |  | Cable line number of highest voltage Ameren owned line number entering the splice enclosure. This value is sourced from the cable owner.
Structure# |  | Structure name of highest voltage Ameren owned line number that the enclosure is mounted. If the enclosure is mounted on an arbor of a substation the Site ID is used. This information is sourced from the utility structure owner.
Examples:
Example 1
Splice enclosure is located in Illinois is on structure number 42 on transmission line
4553
| State | Business Unit | Hyphen | Line Number | Hyphen | Structure Number
| IL | T | - | 4553 | - | 42
The name for this enclosure would be ILT-4553-42.
Example 2
Splice enclosure is located in Illinois on transmission structure 59. One of the line
numbers entering the enclosure is 138kV transmission line 1616 the line exiting
the enclosure is a 69kV distribution line numbered L95110.
| State | Business Unit | Hyphen | Line Number | Hyphen | Structure Number
| IL | T | - | 1616 | - | 59
The name for this enclosure would be ILT-1616-59
Example 3
Splice enclosure is located in Missouri on Distribution structure 61668. The line
number entering the enclosure is 38951 the line exiting the enclosure is the same.
| State | Business Unit | Hyphen | Line Number | Hyphen | Structure Number
| MO | D | - | 38951 | - | 61668
The name for this enclosure would be MOD-38951-61668
Example 4
Splice enclosure is located in Missouri on the transmission arbor structure at Point
Prairie Substation. The line number entering the enclosure is 7038 the line exiting
the enclosure is the substation.
| State | Business Unit | Hyphen | Line Number | Hyphen | Structure Number
| MO | T | - | 7038 | - | PTPR
The name for this enclosure would be MOT-7038-PTPR

## Site ID
Ameren - Network Locations, Substations / Switchyards, & Plants (Electric & Gas Storage)
Legacy IT Location | IT Prefix Issue | Action Required | Urgency of Action | Site-ID | Site-ID Duplicate | Location Name | Division | Owning Co. | Asset Type | Latitude | Longitude | Address/Location Notes | Fmors | Loc ID | EMPRV Dist/Regn Code | Primavera Dist/Regn Code
bart | Duplicate | Remove | Low |  | No | Bartonville Power Plant Training | IL-Division 1/2 | AIC | O
capc | IT Only | Remove | Low |  | No | Cape Call Center | MO-UES | AUE | O
chas | Duplicate | Investigate, Change IT | Low |  | No | Champaign substation | IL-Division 4 | AIC
cofc | IT Only | Remove | Low |  | No | Coffeen CEM | IL-Division 3/4
cogn | IT Only | Remove | Low |  | No | Cogen | IL-Division 3/4
crci | IT Only | Remove | Low |  | No | Collinsville Resource Center | IL-Division 5/6
cros | IT Only | Change IT | Low |  | No | Crossville Tower |  | AIC | O | 38.1586 | -88.1668
ensd | IT Only | Remove | Low |  | No | Department of Health ENS (Jefferson City) | MO-UEW
effd | IT Only | Remove | Low |  | No | Effingham AEG DCS | IL-Division 3/4 | AIC | O
effc | IT Only | Remove | Low |  | No | Effingham Control Center | IL-Division 3/4 | AIC | O
elgd | IT Only | Remove | Low |  | No | Elgin CTG DCS | IL-Division 3/4 |  |  | 41.9998 | -88.2449 | 1559 Gifford Road Elgin, IL 60120
elgn | IT Only | Remove | Low |  | No | Elgin CTG ELGIN ENERGY CENTER | IL-Division 3/4 |  |  | 41.9998 | -88.2449 | 1559 Gifford Road Elgin, IL 60120
fbry | IT Only | Remove | Low |  | No | Fairbury | IL-Division 3/4 | AIC
fult | Duplicate | Remove | Low |  | No | Fulton | MO-UEW
ensf | IT Only | Remove | Low |  | No | Fulton ENS | MO-UEW
fltn | IT Only | Remove | Low |  | No | Fulton VPN (Callaway off-site training, AURI) | MO-UEW
gcte | IT Only | Remove | None |  | No | Guaranteed Computer Technology VPN
ensh | IT Only | Remove | Low |  | No | Hermann ENS (Gasconade County) | MO-UEW
herr | IT Only | Remove | Low |  | No | Herrin Service Center | IL-Division 6
enss | IT Only | Remove | Low |  | No | Linn ENS (Osage) | MO-UEW
mepp | IT Only | Change IT | Low |  | No | Meppen Tower | IL-Division 1/2 | AIC | O, A | 39.0225 | -90.6056
mdom | IT Only | Change IT | High |  | No | Meredosia Tower | IL-Division 1/2 | AIC | O | 39.8196 | -90.5666
mntc | IT Only | Remove | Low |  | No | Mongomery City Works HQ | MO-UEW
ensm | IT Only | Remove | Low |  | No | Montgomery City ENS | MO-UEW
mtss | IT Only | Remove | Low |  | No | Mt Sterling Substation | IL-Division 2
| No | None Needed | None |  | No | Osage Lakeside Office
enso | IT Only | Remove | Low |  | No | Owensville ENS (Gasconade County) | M0-UEW
pekn | IT Only | Remove | Low |  | No | Pekin INDIAN TRAILS COGEN PLANT | IL-DIVISION 1 | ARG | E
scig | IT Only | Change IT | Low |  | No | Sciota Gas | IL-DIVISION 2 | AIC | D | 40.549 | -90.7812 | 18279 E. 650 St., Sciota, IL 61475
scio | Duplicate | Change IT | Low |  | No | Sciota Gas | IL-DIVISION 2 | AIC | D | 40.549 | -90.7812 | 18279 E. 650 St., Sciota, IL 61475
enss | IT Only | Remove | Low |  | No | SEMA Office ENS (Jefferson City) | MO-UEW
semo | IT Only | Remove | Low |  | No | Southeast Missouri Portable Storm Center Kit | MO-UES
swan | Duplicate | Remove | Low |  | No | Swansea | IL
tsco | IT Only | Remove | Low |  | No | Tuscola (Cilco) | IL-Division 3/4
urbn | IT Only | None Needed | None |  | No | Urbana Tower | IL-DIVISION 4N | AIC | O | 40.0833 | -88.1862
well | IT Only | Investigate | Low |  | No | Wellsville | MO-BOONE TRAILS | AUE | O | 39.0799 | -91.5573 | #6 Route A, Wellsville, MO 63384 | WLSV | 953 | 6M-MEXICO
wvmw | IT Only | Change IT | Low |  | No | Wentzville Tower | MO-UEM | AUE | O | 38.8096 | -90.83
wvwh | IT Only | Remove | Low |  | No | Wentzville Warehouse ( Power On Project ) | MO-UEM
wfra | IT Only | Change IT | X-Low |  | No | West Frankfort Tower | IL-Division 5/6
wrmw | IT Only | Remove | Low |  | No | Wood River Tower | IL-DIVISION 5
sokv | IT Only | None Needed | None |  | No | South Knoxville Collector | IL-Division 1 | AIC | A | 40.8961 | -90.2822
| No | None Needed | None | 3SWR | No | 3RD STREET WOOD RIVER | IL-DIVISION 5 | AIC | AMI | -90.0921 | 38.8702 | Not at Sub/ 672 N. 3rd St. Wood river IL
| No | None Needed | None | 4SEA | No | FOUR SEASONS | MO-CENTRAL OZARKS | AUE | D |  |  |  | 4SEA | 567 | 27-LAKESIDE
|  |  |  | ABBX |  | ABB |  | AUE | D | 38.6024 | -92.1565
abds | Mismatch | Change IT | Low | ABIN | No | ABINGDON | IL-DIVISION 1 | AIC | D, A | 40.8117 | -90.4016 |  | ABIN | J01 | IP-GALESBURG | ED IL-GALESBURG
| No | Fix IT Duplicate | Low | ABRN | No | AUBURN-691 | MO-BOONE TRAILS | AUE | D | 39.0975 | -90.9654 |  | ABRN | 691 | 6V-WENTZVILE
| No | None Needed | None | ADAM | No | ADAMS-A | MO-CENTRAL OZARKS | AUE | D |  |  |  | ADAM | 990 | 6J-JEFF CITY
adir | No | None Needed | None, X-Low | ADIR | No | ADAIR | MO-BOONE TRAILS | AUE | D | 40.1472 | -92.5997 |  | ADIR | 967 | 6C-KIRKSVILE
admf | No | None Needed | None, X-Low | ADMF | No | Decatur - DC FARIES PARKWAY | IL-DIVISION 3 | AIC | T, D | 39.8695 | -88.8841 |  | ADMF | K97 | IP-DECATUR | ED IL-DECATUR
admn | No | None Needed | None, X-Low | ADMN | No | Decatur - DC ADM NORTH | IL-DIVISION 3 | AIC | T, D | 39.8747 | -88.8979 |  | ADMN | K87 | IP-DECATUR | ED IL-DECATUR
| No | None Needed | None | ADMS | No | ADAMS | IL-DIVISION 1 | AIC | D | 40.7 | -89.6611 |  | ADMS | B27 | CILCO NORTH | ED IL-PEORIA OH
adas | Mismatch | Change IT | Low | ADNX | No | ADAIR N | IL-DIVISION 2 | AIC | D, A | 40.45 | -90.5053 |  | ADN | U01 | GREAT RIVERS | ED IL-BEARDSTOWN
| No | None Needed | None | ADPB | No | ARLINGTON DRIVE PONTOON BEACH | IL-DIVISION 5 | AIC | AMI | -90.0482 | 38.7059 | Not at Sub/ 767 Arlington Rd
| No | None Needed | None | ADRN | Yes | AUDRAIN & AUDRAIN-12 & Mexico Tower | MO-BOONE TRAILS | AUE | D, O | 39.152 | -91.8972 |  | ADRN | 787/791 | 6M-MEXICO
mexm | Mismatch | Change IT | Low | adrn | Yes | AUDRAIN & AUDRAIN-12 & Mexico Tower (Mexico Tower) | MO-BOONE TRAILS | AUE | O | 39.152 | -91.8972
adrs | Mismatch | Change IT | Low | ADRX | No | ADRAIN | IL-DIVISION 2 | AIC | D, A | 40.5208 | -91.1709 |  | ADR | U02 | GREAT RIVERS | ED IL-BEARDSTOWN
| No | None Needed | None | AFTN | No | AFFTON | MO-ARCHVIEW | AUE | D | 38.5555 | -90.3284 |  | AFTN | 275 | 15-S MET,CE
| No | None Needed | None | AGOB | No | GRATIOT OFFICE & SVC BLDG | MO-ARCHVIEW | AUE | D |  |  |  | AGOB | 101 | 15-S MET,EA
| No | None Needed | None | AHDC | No | ARROWHEAD DRIVE COLLINSVILLE | IL-DIVISION 5 | AIC | AMI | -89.9926 | 38.6582 | 610 ARROWHEAD DR. COLLINSVILLE IL
| No | None Needed | None | AIRX | No | AIRPORT | IL-DIVISION 6N | AIC | D | 38.5823 | -90.1709 |  | AIR | 308 | 3A-EAST STL | ED IL-EAST STL
| No | None Needed | None | AL01 | No | ALT JEFFERSON SMURFIT WTP | IL-DIVISION 5 | AIC | D |  |  |  | AL01 | 48 | 3C-ALTON | ED IL-ALTON
| No | None Needed | None | AL02 | No | ALT PACK-MAIN PLANT | IL-DIVISION 5 | AIC | D |  |  |  | AL02 | 48 | 3C-ALTON | ED IL-ALTON
| No | None Needed | None | AL03 | No | CHEMETCO | IL-DIVISION 5 | AIC | D |  |  |  | AL03 | 48 | 3C-ALTON | ED IL-ALTON
| No | None Needed | None | AL04 | No | CLARK OIL CO | IL-DIVISION 5 | AIC | D |  |  |  | AL04 | 48 | 3C-ALTON | ED IL-ALTON
| No | None Needed | None | AL05 | No | EXPLORER PIPELINE-AL | IL-DIVISION 5 | AIC | D | 38.8219 | -90.0835 |  | AL05 | 48 | 3C-ALTON | ED IL-ALTON
| No | None Needed | None | AL06 | No | MARATHON PIPELINE-AL | IL-DIVISION 5 | AIC | D |  |  |  | AL06 | 48 | 3C-ALTON | ED IL-ALTON
| No | None Needed | None | AL07 | No | WOODRIVER PIPELINE | IL-DIVISION 5 | AIC | D |  |  |  | AL07 | 48 | 3C-ALTON | ED IL-ALTON
| No | None Needed | None | AL08 | No | WOODRIVER LEVEE | IL-DIVISION 5 | AIC | D |  |  |  | AL08 | 48 | 3C-ALTON | ED IL-ALTON
| No | None Needed | None | AL09 | No | AZCON SCRAP | IL-DIVISION 5 | AIC | D |  |  |  | AL09 | 48 | 3C-ALTON | ED IL-ALTON
| No | None Needed | None | AL10 | No | ALT MENTAL HEALTH CENTER | IL-DIVISION 5 | AIC | D |  |  |  | AL10 | 48 | 3C-ALTON | ED IL-ALTON
| No | None Needed | None | AL11 | No | LACLEDE STEEL CO | IL-DIVISION 5 | AIC | D | 38.9824 | -89.1063 |  | AL11 | 48 | 3C-ALTON | ED IL-ALTON
| No | None Needed | None | AL12 | No | SHELL OIL CO | IL-DIVISION 5 | AIC | D | 38.2764 | -91.616 |  | AL12 | 48 | 3C-ALTON | ED IL-ALTON
| No | Remove | None | AL13 | No | FEDERAL (Retired) | IL-DIVISION 5 | AIC | D |  |  |  | AL13 | 48 | 3C-ALTON | ED IL-ALTON
| No | None Needed | None | AL14 | No | DUNCAN-048 | IL-DIVISION 5 | AIC | D |  |  |  | AL14 | 48 | 3C-ALTON | ED IL-ALTON
| No | None Needed | None | AL15 | No | ALTON DAM | IL-DIVISION 5 | AIC | D |  |  |  | AL15 | 48 | 3C-ALTON | ED IL-ALTON
| No | None Needed | None | AL16 | No | MARATHON PIPELINE TWO RIVERS | IL-DIVISION 5 | AIC | D |  |  |  | AL16 | 48 | 3C-ALTON | ED IL-ALTON
| No | None Needed | None | AL17 | No | CONOCO OIL LUBE PLT | IL-DIVISION 5 | AIC | D |  |  |  | AL17 | 48 | 3C-ALTON | ED IL-ALTON
| No | None Needed | None | AL18 | No | ALTON MEMORIAL HOSPITAL | IL-DIVISION 5 | AIC | D |  |  |  | AL18 | S23 | 3C-ALTON | ED IL-ALTON
| No | None Needed | None | AL19 | No | AZCON METAL SHREDDER | IL-DIVISION 5 | AIC | D |  |  |  | AL19 | T26 | 3C-ALTON | ED IL-ALTON
| No | None Needed | None | ALB1 | No | ALBERS MONTEREY COAL | IL-DIVISION 6N | AIC | D |  |  |  | ALB1 | J04 | IP-BELLVILE | ED IL-BELLEVILLE
| No | None Needed | None | ALBA | No | ALBION ASHLAND OIL | IL-DIVISION 4S | AIC | D | 38.328 | -88.0382 |  | ALBA | X01 | CIPS-OLN | ED IL-OLNEY
albi | Duplicate | Change IT | Low | albc | No | Albion Collector | IL-Division 4S | AIC | A | 38.3657 | -88.0559 | 298 S 4th St, Albion, IL 62806
| No | None Needed | None | ALBE | No | ALBION ELM ST | IL-DIVISION 4S | AIC | D | 38.3775 | -88.048 |  | ALBE | X02 | CIPS-OLN | ED IL-OLNEY
| No | Fix IT Duplicate | Low | ALBI | No | ALBION INDUSTRIAL PARK | IL-DIVISION 4S | AIC | D | 38.3618 | -88.0577 |  | ALBI | T42 | CIPS-OLN | ED IL-OLNEY
| No | None Needed | None | ALBO | No | ALBION OIL FIELD | IL-DIVISION 4S | AIC | D | 38.3282 | -88.0486 |  | ALBO | X03 | CIPS-OLN | ED IL-OLNEY
albn | Mismatch | Change IT | X-Low | ALBS | No | ALBION S | IL-DIVISION 4S | AIC | T, D | 38.3635 | -88.0744 |  | ALBS | X04 | CIPS-OLN | ED IL-OLNEY
| No | None Needed | None | ALBW | No | ALBION WAYNE WHITE | IL-DIVISION 4S | AIC | D | 38.4324 | -88.0574 |  | ALBW | X05 | CIPS-OLN | ED IL-OLNEY
| No | None Needed | None | ALBY | No | ALBY | IL-DIVISION 5 | AIC | D | 38.9042 | -90.1833 |  | ALBY | 340 | 3C-ALTON | ED IL-ALTON
| No | None Needed | None | ALDO | No | Aledo Tower | IL-DIVISION 1 | AIC | D | 41.2009 | -90.7261 |  | ALDO | HD1 | IP-GALESBURG | ED IL-GALESBURG
aldr | No | None Needed | None | aldr | No | Aldridge Road | IL-Division 6 | AIC | A | 37.1956 | -89.2031
| No | None Needed | None | ALDX | No | ALDINE | MO-ARCHVIEW | AUE | D | 38.6582 | -90.2477 |  | ALD | 164 | 14-N MET,EA
alds | Mismatch | Change IT | Low | ALED | No | ALEDO (Seaton Collector) | IL-DIVISION 1 | AIC | D, A | 41.2011 | -90.7439 |  | ALED | J05 | IP-GALESBURG | ED IL-GALESBURG
| No | None Needed | None | ALEN | No | ALLEN-382 | MO-GATEWAY | AUE | D | 38.6889 | -90.3451 |  | ALEN | 382 | 14-N MET,CE
alex | Duplicate | Change IT | Low | alet | No | Alexander Tower | IL-Division 1/2 | AIC | O | 39.8022 | -90.1233
alxs | Mismatch | Change IT, Fix IT Duplicate | Low | ALEX | No | ALEXIS | IL-DIVISION 1 | AIC | D, A | 41.0787 | -90.5499 |  | ALEX | J06 | IP-GALESBURG | ED IL-GALESBURG
| No | Remove | None | ALGO | No | ALGOA (RETIRED) | MO-CENTRAL OZARKS | AUE | D |  |  |  | ALGO | 784 | 6J-JEFF CITY
| No | None Needed | None | ALLN | No | ALLEN-A91 | IL-DIVISION 1 | AIC | D | 40.8502 | -89.6294 |  | ALLN | A91 | CILCO NORTH | ED IL-PEORIA OH
almw | No | None Needed | None | almw | No | Altamont Tower | IL-Division 1/2 | AIC | O | 39.8783 | -94.0928
| No | None Needed | None | ALOR | No | ALORTON | IL-DIVISION 6N | AIC | D | 38.5862 | -90.1235 |  | ALOR | 337 | 3A-EAST STL | ED IL-EAST STL
alps | Mismatch | Change IT | Low | ALPH | No | ALPHA | IL-DIVISION 1 | AIC | D, A | 41.1897 | -90.3799 |  | ALPH | J07 | IP-GALESBURG | ED IL-GALESBURG
| No | None Needed | None | ALTA | No | ALTA-351 | IL-DIVISION 6N | AIC | D | 38.6033 | -90.1323 |  | ALTA | 351 | 3A-EAST STL | ED IL-EAST STL
| No | None Needed | None | ALTM | No | ALTAMONT MARATHON | IL-DIVISION 4S | AIC | D | 39.0747 | -88.7226 |  | ALTM | X06 | CIPS-OLN | ED IL-OLNEY
altn | No | None Needed | None | altn | No | Alton Office (ED - IL ALTON OH) | IL-DIVISION 5 | AIC | O | 38.9171 | -90.1733 | 700 Oakwood, Alton, IL 62002
| No | Fix IT Duplicate | Low | ALTO | No | ALTONA | IL-DIVISION 1 | AIC | D | 41.1147 | -89.1835 |  | ALTO | J08 | IP-KEWANEE | ED IL-KEWANEE
| No | None Needed | None | ALTP | No | ALTA-B01 | IL-DIVISION 1 | AIC | T, D | 40.8132 | -89.6583 |  | ALTP | B01 | CILCO NORTH | ED IL-PEORIA OH
alto | Duplicate | Change IT | Low | altt | No | Alto Pass Tower | IL-Division 5/6 | AIC | O | 37.5583 | -89.3494
| No | None Needed | None | AMCO | No | AMOCO SERVICE PIPELINE | IL-DIVISION 1 | AIC | D | 40.9167 | -89.926 | Not sure of coordinates | AMCO | D65 | CILCO NORTH | ED IL-PEORIA OH
| No | None Needed | None | AMLR | No | A MILLER & CO | IL-DIVISION 1 | AIC | D |  |  |  | AMLR | E56 | CILCO NORTH | ED IL-PEORIA OH
| No | None Needed | None | ANAD | No | ANNADA | MO-BOONE TRAILS | AUE | D | 39.2606 | -90.8277 |  | ANAD | 629 | 6X-BOWL GRN
|  | None Needed | Low | ANCD | N/A | Anchor Drive | IL-DIVISION 3 | AIC |  | 40.4981 | -88.9437 | 1428 Ridgeport Ave, Bloomington IL
| No | None Needed | None | ANDR | No | ANDERSON GRAIN | IL-DIVISION 4N | AIC | D | 40.1602 | -88.3152 |  | ANDR | J11 | IP-CHAMPAIGN | ED IL-CHAMPAIGN
anna | No | None Needed | Low | ANNA | Yes | Anna Office, substation & Tower (ED - IL ANNA OH) | IL-DIVISION 6S | AIC | D, A, O | 37.461 | -89.2344 | 513 E Vienna St, Anna, IL 62906 | ANNA | S01 | CIPS-SOUTH | ED IL-MARION
anmw | Mismatch | Change IT | Low | anna | Yes | Anna Office, substation & Tower (ED - IL ANNA OH) (Anna Tower) | IL-DIVISION 6S | AIC | O | 37.461 | -89.2344
| No | None Needed | None | ANNS | No | ANNISTON | MO-SEMO | AUE | D | 36.8263 | -89.3562 |  | ANNS | 817 | 5R-S EAST
apch | No | None Needed | None, X-Low | APCH | No | APACHE FLATS | MO-CENTRAL OZARKS | AUE | D | 38.5764 | -92.3114 |  | APCH | 789 | 6J-JEFF CITY
appa | No | None Needed | None | APPA | No | APPANOOSE AMOCO PIPELINE | IL-DIVISION 2 | AIC | D, A | 40.619 | -91.2854 | Not sure of coordinates | APPA | V91 | GREAT RIVERS | ED IL-BEARDSTOWN
| No | None Needed | None | ARBM | No | ARBYRD-MAIN | MO-SEMO | AUE | D | 36.0321 | -90.2481 |  | ARBM | 682 | 5R-S EAST
| No | None Needed | None | ARCE | No | ARCOLA E | IL-DIVISION 4S | AIC | D | 39.6913 | -88.2838 |  | ARCE | Z50 | CIPS-MAT | ED IL-MATTOON
| No | None Needed | None | ARCN | No | ARCOLA N | IL-DIVISION 4S | AIC | D | 39.71 | -88.3057 |  | ARCN | X09 | CIPS-MAT | ED IL-MATTOON
| No | None Needed | None | ARCO | No | ARCO | IL-DIVISION 1 | AIC | D | 40.6414 | -89.2702 | Not sure of coordinates | ARCO | C93 | CILCO NORTH | ED IL-PEORIA OH
| No | None Needed | None | ARCX | No | ARCOLA | IL-DIVISION 4S | AIC | D | 39.686 | -88.3072 |  | ARC | X08 | CIPS-MAT | ED IL-MATTOON
| No | None Needed | None | ARGR | No | ARGENTA ARGENTA ROAD |  | AIC | AMI | -88.8222 | 39.9805 | 269 South North Street
| No | None Needed | None | ARGT | No | ARGENTA | IL-DIVISION 3 | AIC | D | 39.9643 | -88.8421 |  | ARGT | J12 | IP-DECATUR | ED IL-DECATUR | #NAME? | #NAME?
| No | None Needed | None | ARMS | No | ARMSTRONG_C293 Collector | IL-DIVISION 4N | AIC | A | 40.3134 | -87.8924
arno | No | None Needed | None, X-Low | ARNO | No | ARNOLD | MO-MERAMEC VALLEY | AUE | D | 38.4322 | -90.418 |  | ARNO | 21 | 2F-JEFF CNTY
| No | None Needed | None | ARNW | No | ARCOLA_C323 Collector | IL-DIVISION 4S | AIC | A | 39.6947 | -88.3206
| No | None Needed | None | AROW | No | ARROWHEAD | MO-BOONE TRAILS | AUE | D | 38.9341 | -90.2216 |  | AROW | 627 | 6V-WENTZVILE
apjs | Mismatch | Change IT | Low | ARPJ | No | ARPEE JUNCTION | IL-DIVISION 1 | AIC | D, A | 41.1833 | -90.9475 |  | ARPJ | J13 | IP-GALESBURG | ED IL-GALESBURG
| No | None Needed | None | ARTX | No | ARTHUR | IL-DIVISION 4S | AIC | D | 39.7168 | -88.4647 |  | ART | X12 | CIPS-MAT | ED IL-MATTOON
| No | None Needed | None | ARWD | No | ARROWWOOD | IL-DIVISION 5 | AIC | D | 38.9339 | -90.2233 |  | ARWD | 350 | 3C-ALTON | ED IL-ALTON
| No | None Needed | None | ASBY | No | ASHBY | MO-GATEWAY | AUE | D | 39.8895 | -90.0046 |  | ASBY | 40 | 14-N MET,CE
ashl | No | Fix IT Duplicate | High, X-Low | ASHL | No | ASHLEY-J14 | IL-DIVISION 6S | AIC | T, D | 38.3325 | -89.1913 |  | ASHL | J14 | IP-MT VERNON | ED IL-MT VERNON
ashg | Mismatch | Change IT | Low | ashm | Yes | ASHMORE GAS STORAGE | IL-DIVISION 4S | AIC | G, O | 39.5021 | -88.0149 | 24818 E Co Rd 850 N, Ashmore, IL 61912 |  |  | CIPS-MAT | ED IL-MATTOON
ashm | No | Change IT | Low | ashm | Yes | ASHMORE GAS STORAGE | IL-Division 5/6 | AIC | G, O | 39.5021 | -88.0149 | 24818 E Co Rd 850 N, Ashmore, IL 61912
asmw | Mismatch | Change IT | Low | ashm | Yes | ASHMORE GAS STORAGE (Ashmore Tower) | IL-Division 5/6 | AIC | G, O | 39.5021 | -88.0149 | 24818 E Co Rd 850 N, Ashmore, IL 61912
| No | None Needed | None | ASHN | No | ASHLAND N | IL-DIVISION 2 | AIC | D | 39.9018 | -89.989 |  | ASHN | U04 | GREAT RIVERS | ED IL-BEARDSTOWN
| No | None Needed | None | ASHX | No | ASHLAND | IL-DIVISION 2 | AIC | D | 39.8896 | -90.0046 |  | ASH | U03 | GREAT RIVERS | ED IL-BEARDSTOWN
| No | None Needed | None | ASMC | No | ALWAN & SONS MEAT CO | IL-DIVISION 1 | AIC | AMI | -89.5836 | 40.733 | 3710 North Boulevard Avenue
asrc | No | None Needed | None | asrc | No | Power Operations Systems (POS) Center | MO-UEM | AUE | C | 38.5517 | -90.4062 | 3700 S Lindbergh Blvd, St Louis, MO 63127
asts | Mismatch | Change IT | Low | ASTX | No | ASTORIA | IL-DIVISION 2 | AIC | D, A | 40.2247 | -90.3598 |  | AST | U05 | GREAT RIVERS | ED IL-BEARDSTOWN
asue | No | None Needed | None | ASUE | No | ASSUMPTION E | IL-DIVISION 4S | AIC | D, A | 39.5173 | -89.0437 |  | ASUE | Z33 | CIPS-MAT | ED IL-MATTOON
| No | None Needed | None | ASUX | No | ASSUMPTION | IL-DIVISION 4S | AIC | D | 39.5165 | -89.0506 |  | ASU | X13 | CIPS-MAT | ED IL-MATTOON
aths | Mismatch | Change IT | Low | ATHX | No | ATHENS | IL-DIVISION 2 | AIC | D, A | 39.9652 | -89.7149 |  | ATH | U06 | GREAT RIVERS | ED IL-BEARDSTOWN
| No | None Needed | None | ATK6 | No | ATKINSON RTE 6 | IL-DIVISION 1 | AIC | D | 41.411 | -89.9669 |  | ATK6 | J15 | IP-KEWANEE | ED IL-KEWANEE
| No | None Needed | None | ATKT | No | ATKINSON TECHNICAL SERVICES | IL-DIVISION 1 | AIC | D | 41.4034 | -89.982 |  | ATKT | J16 | IP-KEWANEE | ED IL-KEWANEE
atls | Mismatch | Change IT | Low | ATLA | No | ATLANTA-C10 | IL-DIVISION 3 | AIC | D, A | 40.2672 | -89.2244 |  | ATLA | C10 | CILCO SOUTH | ED IL-SPRINGFIELD
atmw | No | None Needed | None | atmw | No | Atlanta Tower | MO-UEW | AUE | O | 39.8983 | -92.4992
| No | None Needed | None | ATSW | No | ARTHUR_C322 | IL-DIVISION 4S | AIC | A | 39.71 | -88.4824
aubn | No | None Needed | None, X-Low | AUBN | No | AUBURN N | IL-DIVISION 2 | AIC | T | 39.6372 | -89.7218 |  | AUBN | U08 | GREAT RIVERS | ED IL-BEARDSTOWN
| No | None Needed | None | AUBP | No | AU BON PAIN | MO-BOONE TRAILS | AUE | D | 39.116 | -91.8984 |  | AUBP | 792 | 6M-MEXICO
abrn | Duplicate | Change IT | Low | AUBW | Yes | AUBURN W substation & tower | IL-DIVISION 2 | AIC | D, A | 39.5883 | -89.7548 |  | AUBW | U09 | GREAT RIVERS | ED IL-BEARDSTOWN
aubm | Mismatch | Change IT | Low | aubw | Yes | AUBURN W substation & tower (Auburn Tower) | IL-Divistion 1/2 | AIC | O | 39.5883 | -89.7548
| No | None Needed | None | AUBX | No | AUBURN-U07 | IL-DIVISION 2 | AIC | D | 39.5893 | -89.7461 |  | AUB | U07 | GREAT RIVERS | ED IL-BEARDSTOWN
| No | None Needed | None | AUDB | No | AUDUBON | MO-ARCHVIEW | AUE | D | 38.6238 | -90.3468 |  | AUDB | 171 | 15-S MET,CE
agus | Mismatch | Change IT | Low | AUGX | No | AUGUSTA | IL-DIVISION 2 | AIC | D, A | 40.2327 | -90.9534 |  | AUG | U10 | GREAT RIVERS | ED IL-BEARDSTOWN
| No | None Needed | None | AUST | No | AUSTIN | IL-DIVISION 2 | ITC | T | 39.5791 | -89.5844 |  | AUST | 0A7 | GREAT RIVERS | ED IL-BEARDSTOWN
avis | No | None Needed | None, X-Low | AVIS | No | AVISTON | IL-DIVISION 6N | AIC | D | 38.5832 | -89.6126 |  | AVIS | J18 | IP-BELLVILE | ED IL-BELLEVILLE
| No | None Needed | None | AVNN | No | AVENA N | IL-DIVISION 4S | AIC | D | 39.0277 | -88.8982 |  | AVNN | X16 | CIPS-OLN | ED IL-OLNEY
avnx | No | None Needed | None, X-Low | AVNX | No | AVENA | IL-DIVISION 4S | AIC | D | 39.0203 | -88.8991 |  | AVN | X15 | CIPS-OLN | ED IL-OLNEY
ashs | Mismatch | Change IT | X-Low | AXXX | Yes | ASHLEY-287 | MO-ARCHVIEW | AUE | D | 38.6368 | -90.1847 |  | A | 287 | 15-S MET,EA
ashl | Duplicate | Change IT | High, X-Low | axxx | Yes | ASHLEY-287 (Ashley Substation (VPN to contractor)) | MO-UEM | AUE | O | 38.6368 | -90.1847
| No | None Needed | None | BA10 | No | BALDWIN WASTE TREATMENT | IL-DIVISION 6N | AIC | D | 38.1978 | -89.8568 |  | BA10 | J28 | IP-SPARTA | ED IL-SPARTA
| No | None Needed | None | BA11 | No | BALDWIN CO2 PLANT | IL-DIVISION 6N | AIC | D | 38.1915 | -89.8768 |  | BA11 | J21 | IP-SPARTA | ED IL-SPARTA
| No | None Needed | None | BABX | No | BABLER | MO-MERAMEC VALLEY | AUE | D | 38.6063 | -90.6503 |  | BAB | 78 | 15-S MET,WE
| No | None Needed | None | BADX | No | BADEN | MO-ARCHVIEW | AUE | D | 38.7163 | -90.2274 |  | BAD | 261 | 14-N MET,EA
bail | No | None Needed | None | BAIL | No | BAILEY | MO-MERAMEC VALLEY | AUE | D | 38.2157 | -90.4457 |  | BAIL | 28 | 2F-JEFF CNTY
| No | None Needed | None | BAKR | No | BAKER | MO-BOONE TRAILS | AUE | D | 40.163 | -92.1791 |  | BAKR | 712 | 6C-KIRKSVILE
| No | None Needed | None | BAL2 | No | BALDWIN WATER PUMP | IL-DIVISION 6N | AIC | D | 38.1946 | -89.8868 |  | BAL2 | J29 | IP-SPARTA | ED IL-SPARTA
| No | None Needed | None | BAL3 | No | BALDWIN GRANGRIT EAST | IL-DIVISION 6N | AIC | D | 38.1961 | -89.8514 |  | BAL3 | J22 | IP-SPARTA | ED IL-SPARTA
| No | None Needed | None | BAL4 | No | BALDWIN POWER PLANT LIGHTING | IL-DIVISION 6N | AIC | D | 38.1982 | -89.8511 |  | BAL4 | J25 | IP-SPARTA | ED IL-SPARTA
| No | None Needed | None | BAL6 | No | BALDWIN AIR MONITORING | IL-DIVISION 6N | AIC | D | 38.2048 | -89.8471 |  | BAL6 | J19 | IP-SPARTA | ED IL-SPARTA
| No | None Needed | None | BAL7 | No | BALDWIN GRANGRIT WEST | IL-DIVISION 6N | AIC | D | 38.1988 | -89.8634 |  | BAL7 | J23 | IP-SPARTA | ED IL-SPARTA
| No | None Needed | None | BAL8 | No | BALDWIN WAREHOUSE | IL-DIVISION 6N | AIC | D | 38.2 | -89.8553 |  | BAL8 | J27 | IP-SPARTA | ED IL-SPARTA
| No | None Needed | None | BAL9 | No | BALDWIN POWER PLANT FLY ASH | IL-DIVISION 6N | AIC | D | 38.1922 | -89.8747 |  | BAL9 | J24 | IP-SPARTA | ED IL-SPARTA
| No | None Needed | None | BALC | No | BALDWIN CITY | IL-DIVISION 6N | AIC | D | 38.1808 | -89.8415 |  | BALC | J20 | IP-SPARTA | ED IL-SPARTA
| No | None Needed | None | BALT | No | BALTIMORE | MO-BOONE TRAILS | AUE | D | 40.1754 | -92.5731 |  | BALT | 951 | 6C-KIRKSVILE
| No | None Needed | None | BALW | No | NEW BALLWIN | MO-GATEWAY | AUE | D |  |  |  | BALW | 391 | 15-S MET,WE |  |  |  | #VALUE!
| No | None Needed | None | BALX | No | BALLAS | MO-GATEWAY | AUE | D | 38.6395 | -90.4439 |  | BAL | 145 | 15-S MET,WE
bamw | No | None Needed | None | bamw | No | Bakerville Tower | MO-UES | AUE | O | 36.2245 | -89.96
bnrs | Mismatch | Change IT | Low | BANX | No | BANNER | IL-DIVISION 2 | AIC | D, A | 40.5203 | -89.9193 |  | BAN | U11 | GREAT RIVERS | ED IL-BEARDSTOWN
| No | None Needed | None | BARG | No | BARING | MO-BOONE TRAILS | AUE | D | 40.2422 | -92.1978 |  | BARG | 781 | 6C-KIRKSVILE
| No | Remove | None | BARN | No | BARNETT (RETIRED) | MO-CENTRAL OZARKS | AUE | T | 38.3796 | -92.6061 |  | BARN | 861 | 6K-ELDON
| No | Fix IT Duplicate | Low | BART | No | BARTON | MO-ARCHVIEW | AUE | D | 38.6038 | -90.205 |  | BART | 234 | 15-S MET,EA
bary | Mismatch | Change IT | Low | BARX | No | BARRY | IL-DIVISION 2 | AIC | D, A | 39.701 | -91.0417 |  | BAR | U12 | GREAT RIVERS | ED IL-BEARDSTOWN
| No | None Needed | None | BASC | No | BRODERICK & BASCOM | IL-DIVISION 1 | AIC | D |  |  |  | BASC | A89 | CILCO NORTH | ED IL-PEORIA OH
|  | None Needed | Low | BASW | N/A | Basil Way | IL-DIVISION 3 | AIC |  | 40.4504 | -89.0275 | 2507 Fox Creek Rd, Bloomington IL
| No | None Needed | None | BASX | No | BASCO | IL-DIVISION 2 | AIC | D | 40.3278 | -91.181 |  | BAS | U13 | GREAT RIVERS | ED IL-BEARDSTOWN
| No | None Needed | None | BATE | No | BATES | MO-ARCHVIEW | AUE | D | 38.5645 | -90.2466 |  | BATE | 150 | 15-S MET,EA
baum | No | None Needed | None, X-Low | BAUM | No | BAUMGARTNER | MO-ARCHVIEW | AUE | D | 38.4601 | -90.345 |  | BAUM | 236 | 15-S MET,EA
| No | None Needed | None | BAXX | No | BAXTER | MO-MERAMEC VALLEY | AUE | D | 38.6177 | -90.5383 |  | BAX | 115 | 15-S MET,WE
| No | None Needed | None | BAYX | No | BAYLIS | IL-DIVISION 2 | AIC | D | 39.7243 | -90.8909 |  | BAY | U14 | GREAT RIVERS | ED IL-BEARDSTOWN
| No | None Needed | None | BCPC | No | BETHEL CHAPEL PENTACOSTAL CHURCH | IL-DIVISION 5 | AIC | AMI | -90.1564 | 38.708 | Not at Sub/ 2105 Illinois Ave Granite City, IL
| No | None Needed | None | BCST | No | Belleville - BV C ST | IL-DIVISION 6N | AIC | D | 38.5183 | -89.9715 |  | BCST | J89 | IP-BELLVILE | ED IL-BELLEVILLE
| No | None Needed | None | BCTN | No | BUNCETON 4KV | MO-BOONE TRAILS | AUE | D | 38.7881 | -92.8052 |  | BCTN | 640 | 6P-BOONVILLE
| No | None Needed | None | BCXX | No | BRUSH CREEK | MO-MERAMEC VALLEY | AUE | D | 38.4847 | -90.8104 |  | BC | 504 | 2C-FRANKLIN
bdbr | No | None Needed | None, X-Low | BDBR | No | BOYD BRANCH | MO-MERAMEC VALLEY | AUE | D | 38.0478 | -90.4504 |  | BDBR | 536 | 2F-JEFF CNTY
| No | None Needed | None | BDCE | No | BOULEVARD DE CANNES EDWARDSVILLE | IL-DIVISION 5 | AIC | AMI | -89.946 | 38.9232 | 731 BOULEVARD DE CANNES EDWARDSVILLE, IL
| No | None Needed | None | BDRY | No | BOUNDARY | MO-BOONE TRAILS | AUE | D | 40.1829 | -92.5963 |  | BDRY | 813 | 6C-KIRKSVILE
| No | None Needed | None | BE08 | No | Belleville - BV 8TH ST | IL-DIVISION 6N | AIC | D | 38.5105 | -89.9988 |  | BE08 | J87 | IP-BELLVILE | ED IL-BELLEVILLE
| No | None Needed | None | BE17 | No | Belleville - BV 17TH ST | IL-DIVISION 6N | AIC | D | 38.5203 | -90.002 |  | BE17 | J82 | IP-BELLVILE | ED IL-BELLEVILLE
| No | None Needed | None | BE44 | No | Belleville - BV 44TH ST | IL-DIVISION 6N | AIC | D | 38.537 | -90.0238 |  | BE44 | J83 | IP-BELLVILE | ED IL-BELLEVILLE
| No | None Needed | None | BE65 | No | Belleville - BV 65TH ST | IL-DIVISION 6N | AIC | D | 38.5538 | -90.042 |  | BE65 | J84 | IP-BELLVILE | ED IL-BELLEVILLE
| No | None Needed | None | BE74 | No | Belleville - BV 74TH ST | IL-DIVISION 6N | AIC | D | 38.544 | -90.0572 |  | BE74 | J85 | IP-BELLVILE | ED IL-BELLEVILLE
| No | None Needed | None | BE88 | No | Belleville - BV 88TH ST | IL-DIVISION 6N | AIC | D | 38.5716 | -90.057 |  | BE88 | J86 | IP-BELLVILE | ED IL-BELLEVILLE
| No | None Needed | None | BEBV | No | Belleville - BV BELLE VALLEY | IL-DIVISION 6N | AIC | D | 38.4985 | -89.9437 |  | BEBV | J88 | IP-BELLVILE | ED IL-BELLEVILLE
| No | None Needed | None | BECH | No | Bloomington - BL BEICH | IL-DIVISION 3 | AIC | D | 40.4444 | -89.0272 |  | BECH | J38 | IP-BLOMNGTN | ED IL-BLOOMINGTON
| No | None Needed | None | BECK | No | BECKEMEYER | IL-DIVISION 6N | AIC | D | 38.5949 | -89.4312 |  | BECK | J30 | IP-BELLVILE | ED IL-BELLEVILLE
|  | None Needed | None | BEDR | No | Breeze Elmwood Drive |  | AIC | AMI | 38.6161 | -89.5353 | Not at Sub/ 900 Elwood Drive
bela | No | None Needed | None | bela | No | Belleville Office Annex | IL-DIVISION 6N | AIC | O | 38.5328 | -89.96
| No | Remove | None | BELL | No | BELLE CITY (RETIRED) | MO-CENTRAL OZARKS | AUE | D |  |  |  | BELL | 833 | 6H-LINN
belo | No | None Needed | None | belo | No | Belleville Office - ED - IL BELLEVILLE OH | IL-DIVISION 6N | AIC | O | 38.5323 | -89.9574 | 1050 West Blvd, Belleville, IL 62221
| No | None Needed | None | BELR | No | BELLE RURAL | MO-CENTRAL OZARKS | AUE | D | 38.2309 | -91.7198 |  | BELR | 923 | 6H-LINN
| No | None Needed | None | BELT | No | BELT LINE | IL-DIVISION 5 | AIC | D | 38.9179 | -90.1735 |  | BELT | 315 | 3C-ALTON | ED IL-ALTON
belu | No | None Needed | None, X-Low | BELU | No | BELLEAU | MO-GATEWAY | AUE | T | 38.8329 | -90.6796 |  | BELU | 35 | 2E-ST CHARLE
|  | None Needed | None | BEMK | No | Belleville East McKinley Street |  | AIC | AMI | 38.5069 | -89.9838 | Not at Sub/ 5 East McKinley Belleville IL
| No | None Needed | None | BENL | No | BENLD | IL-DIVISION 5 | AIC | D | 39.0975 | -89.8113 |  | BENL | J33 | IP-HILLSBORO | ED IL-HILLSBORO
| No | Fix IT Duplicate | Low | BENT | No | BENTON 12KV | MO-SEMO | AUE | D | 37.0966 | -89.5558 |  | BENT | 607 | 5R-S EAST
| No | None Needed | None | BERD | No | Bloomington - BL BEICH ROAD | IL-DIVISION 3 | AIC | D | 40.4288 | -89.0371 |  | BERD | J39 | IP-BLOMNGTN | ED IL-BLOOMINGTON
| No | None Needed | None | BERG | No | BERGER | MO-CENTRAL OZARKS | AUE | D | 38.6736 | -91.3369 |  | BERG | 849 | 6H-LINN
berk | No | None Needed | None, X-Low | BERK | No | BERKELEY substation & Office ED - MO BERKELEY OH | MO-GATEWAY | AUE | D, O | 38.7592 | -90.3374 |  | BERK | 13 | 14-N MET,NO
| No | None Needed | None | BERN | No | BERNTIE 34KV | MO-SEMO | AUE | D | 36.7463 | -89.9656 |  | BERN | 857 | 5R-S EAST
| No | None Needed | None | BERY | No | BERRY | MO-ARCHVIEW | AUE | D | 38.5732 | -90.3795 |  | BERY | 166 | 15-S MET,WE
| No | None Needed | None | BESH | No | Belleville - BV NORTH SHRINE | IL-DIVISION 6N | AIC | D |  |  |  | BESH | HG8 | IP-BELLVILE | ED IL-BELLEVILLE
| No | None Needed | None | BET3 | No | BETHALTO HIGH SCHOOL | IL-DIVISION 5 | AIC | D | 38.9088 | -90.0633 |  | BET3 | J35 | IP-RIVER BND | ED IL-RIVER BEND
| No | None Needed | None | BETH | No | BETHANY | IL-DIVISION 5 | AIC | D | 38.9734 | -90.1818 |  | BETH | 312 | 3C-ALTON | ED IL-ALTON
| No | None Needed | None | BETO | No | BETHALTO | IL-DIVISION 5 | AIC | D | 38.9125 | -90.0453 |  | BETO | J34 | IP-RIVER BND | ED IL-RIVER BEND
| No | None Needed | None | BFGR | No | B.F. GOODRICH | IL-DIVISION 1 | AIC | D | 41.1356 | -89.34 |  | BFGR | B59 | CILCO NORTH | ED IL-PEORIA OH
bfmw | No | None Needed | None | bfmw | No | Brookfield Tower | MO-UEW | AUE | O | 39.7842 | -93.0061
|  | None Needed | None | BFSP | No | Belleville Frank Scott Parkway |  | AIC | AMI | 38.5346 | -90.0362 | Not at Sub/ 3410 South Belt West Belleville IL
| No | None Needed | None | BG01 | No | DYNO NOBEL | MO-BOONE TRAILS | AUE | D |  |  |  | BG01 | 48 | 6X-BOWL GRN
| No | None Needed | None | BGBD | No | BIG BEND | MO-ARCHVIEW | AUE | D |  |  |  | BGBD | 741 | 15-S MET,CE
|  | None Needed | None | BHML | No | Belleville Hartman Lane |  | AIC | AMI | 38.5556 | -89.9471 | Not at Sub/ 1401 Hartman Lane Belleville IL
bigr | No | None Needed | None, X-Low | BIGR | No | BIG RIVER | MO-MERAMEC VALLEY | AUE | D | 38.3614 | -90.6471 |  | BIGR | 514 | 2F-JEFF CNTY
hamo | Mismatch | Change IT | Low | BIRD | No | Hamilton Storeroom & BIRD substation | MO-CENTRAL OZARKS | AUE | D, O | 39.7438 | -94.0007 |  | BIRD | 762 | 6E-EXCELSIOR
| No | Remove | None | BISH | No | BISCHOFF (RETIRED) | MO-GATEWAY | AUE | D |  |  |  | BISH | 239 | 15-S MET,SO
biss | Mismatch | Change IT | Low | BISL | No | BISSELL | IL-DIVISION 3 | AIC | D, A | 39.8457 | -89.5971 |  | BISL | C37 | CILCO SOUTH | ED IL-SPRINGFIELD
| No | None Needed | None | BISM | No | BISMARCK | MO-SEMO | AUE | D | 37.7694 | -90.627 |  | BISM | 473 | 2H-ST FRAN
| No | None Needed | None | BITT | No | BITTNER | MO-ARCHVIEW | AUE | D | 38.7112 | -90.2271 |  | BITT | 237 | 14-N MET,EA
| No | None Needed | None | BKRV | No | BLACK RIVER |  | AUE | D | 37.6811 | -90.7063 |  | BKRV | 481
| No | None Needed | None | BKSD | No | BROOKSIDE | IL-DIVISION 5 | AIC | D | 38.887 | -90.1414 |  | BKSD | 348 | 3C-ALTON | ED IL-ALTON
| No | None Needed | None | BKWR | No | BLACKWATER | MO-BOONE TRAILS | AUE | D | 38.9784 | -92.9887 |  | BKWR | 876 | 6P-BOONVILLE
| No | None Needed | None | BKXX | No | BUCK KNOB | MO-MERAMEC VALLEY | AUE | T | 38.2158 | -90.3696 |  | BK | 403 | 2F-JEFF CNTY
| No | None Needed | None | BL01 | No | Bloomington - BL STATE FARM ILLINOIS OFFICE | IL-DIVISION 3 | AIC | D | 40.466 | -88.9539 |  | BL01 | H84 | IP-BLOMNGTN | ED IL-BLOOMINGTON
| No | None Needed | None | BL05 | No | Bloomington - BL GENERAL ELECTRIC | IL-DIVISION 3 | AIC | D |  |  |  | BL05 | M44 | IP-BLOMNGTN | ED IL-BLOOMINGTON
| No | None Needed | None | BL13 | No | Bloomington - BL COMMERCIAL DISPOSAL | IL-DIVISION 3 | AIC | D |  |  |  | BL13 | J43 | IP-BLOMNGTN | ED IL-BLOOMINGTON
| No | None Needed | None | BL14 | No | Bloomington - BL COUNTRY COMPANIES | IL-DIVISION 3 | AIC | D | 40.5014 | -88.9398 |  | BL14 | J45 | IP-BLOMNGTN | ED IL-BLOOMINGTON
| No | None Needed | None | BL15 | No | Bloomington - BL SOUTHERN PACIFIC | IL-DIVISION 3 | AIC | D |  |  |  | BL15 | J65 | IP-BLOMNGTN | ED IL-BLOOMINGTON
| No | None Needed | None | BL16 | No | Bloomington - BL IAA substation 1 | IL-DIVISION 3 | AIC | D | 40.4981 | -88.9561 |  | BL16 | J53 | IP-BLOMNGTN | ED IL-BLOOMINGTON
| No | None Needed | None | BL21 | No | Bloomington - STATE FARM MIDWEST BLOOMINGTON | IL-DIVISION 3 | AIC | D | 40.473 | -88.9588 |  | BL21 | R27 | IP-BLOMNGTN | ED IL-BLOOMINGTON
| No | None Needed | None | BL22 | No | Bloomington - BL OLIN | IL-DIVISION 3 | AIC | D | 40.4579 | -88.9643 |  | BL22 | J60 | IP-BLOMNGTN | ED IL-BLOOMINGTON
| No | None Needed | None | BL23 | No | Bloomington - BL SANITATION | IL-DIVISION 3 | AIC | D | 40.4728 | -89.0248 |  | BL23 | J64 | IP-BLOMNGTN | ED IL-BLOOMINGTON
| No | None Needed | None | BL25 | No | Bloomington - BL WILDWOOD IND #2 | IL-DIVISION 3 | AIC | D | 40.4685 | -88.979 |  | BL25 | J70 | IP-BLOMNGTN | ED IL-BLOOMINGTON
| No | None Needed | None | BL27 | No | Bloomington - BL EUREKA WILLIAMS | IL-DIVISION 3 | AIC | D | 40.47 | -88.9783 |  | BL27 | J49 | IP-BLOMNGTN | ED IL-BLOOMINGTON
| No | None Needed | None | BL28 | No | Bloomington - BL CARGILL | IL-DIVISION 3 | AIC | D | 40.4767 | -89.0182 |  | BL28 | J41 | IP-BLOMNGTN | ED IL-BLOOMINGTON
| No | None Needed | None | BL31 | No | HENDRIX RD FUNK BROS. #2 | IL-DIVISION 3 | AIC | D | 40.4199 | -88.9877 |  | BL31 | N25 | IP-BLOMNGTN | ED IL-BLOOMINGTON
| No | None Needed | None | BL32 | No | Bloomington - BL WILDWOOD IND #1 | IL-DIVISION 3 | AIC | D | 40.4575 | -88.9632 |  | BL32 | J69 | IP-BLOMNGTN | ED IL-BLOOMINGTON
| No | None Needed | None | BL34 | No | Bloomington - BL ILLINOIS WESLEYAN | IL-DIVISION 3 | AIC | D | 40.4933 | -88.9917 |  | BL34 | J55 | IP-BLOMNGTN | ED IL-BLOOMINGTON
| No | None Needed | None | BL37 | No | Bloomington - BL GENERAL TELEPHONE | IL-DIVISION 3 | AIC | D | 40.4814 | -88.9935 |  | BL37 | J51 | IP-BLOMNGTN | ED IL-BLOOMINGTON
| No | None Needed | None | BL39 | No | Bloomington - BL MCLEAN COURTHOUSE | IL-DIVISION 3 | AIC | D | 40.4781 | -88.9942 |  | BL39 | J57 | IP-BLOMNGTN | ED IL-BLOOMINGTON
| No | None Needed | None | BL40 | No | Bloomington - BL IAA substation 2 | IL-DIVISION 3 | AIC | D | 40.4963 | -88.9572 |  | BL40 | J54 | IP-BLOMNGTN | ED IL-BLOOMINGTON
| No | None Needed | None | BL42 | No | Bloomington - BL BEER NUTS | IL-DIVISION 3 | AIC | D |  |  |  | BL42 | J37 | IP-BLOMNGTN | ED IL-BLOOMINGTON
| No | None Needed | None | BL43 | No | Bloomington - BL HUNDMAN BUILDING | IL-DIVISION 3 | AIC | D | 40.478 | -88.9944 |  | BL43 | J52 | IP-BLOMNGTN | ED IL-BLOOMINGTON
| No | None Needed | None | BL44 | No | Bloomington - BL EUREKA CORPORATE | IL-DIVISION 3 | AIC | D |  |  |  | BL44 | J48 | IP-BLOMNGTN | ED IL-BLOOMINGTON
| No | None Needed | None | BL45 | No | HUDSON MACKINAW PUMP STA | IL-DIVISION 3 | AIC | D | 40.6571 | -89.05 |  | BL45 | N43 | IP-BLOMNGTN | ED IL-BLOOMINGTON
| No | None Needed | None | BL47 | No | Bloomington - STATE FARM CONSTRUCTION 1 2 & | IL-DIVISION 3 | AIC | D |  |  |  | BL47 | R26 | IP-BLOMNGTN | ED IL-BLOOMINGTON
| No | None Needed | None | BL48 | No | Bloomington - BL PROGRESSIVE IMPRES | IL-DIVISION 3 | AIC | D | 40.4606 | -88.9788 |  | BL48 | J62 | IP-BLOMNGTN | ED IL-BLOOMINGTON
| No | None Needed | None | BL55 | No | Bloomington - BL AG RAIL | IL-DIVISION 3 | AIC | D | 40.4862 | -89.0044 |  | BL55 | J36 | IP-BLOMNGTN | ED IL-BLOOMINGTON
| No | None Needed | None | BL56 | No | Bloomington - BL COUNTRY COMP WEST | IL-DIVISION 3 | AIC | D | 40.5009 | -88.9427 |  | BL56 | J44 | IP-BLOMNGTN | ED IL-BLOOMINGTON
| No | None Needed | None | BL58 | No | BLOOMINGTON G. E. VALLEY LIFT | IL-DIVISION 3 | AIC | D | 40.5048 | -88.9474 |  | BL58 | J72 | IP-BLOMNGTN | ED IL-BLOOMINGTON
blan | No | None Needed | None | BLAN | Yes | BLAND substation & tower | MO-MERAMEC VALLEY | AUE | T | 38.3866 | -91.4942 |  | BLAN | 16 | 6N-MOBERLY
bdmw | Mismatch | Change IT | Low | blan | Yes | BLAND substation & tower (Bland Tower) | MO-UEW | AUE | O | 38.3866 | -91.4942
|  | None Needed | None | BLAV | No | Belleville Lebanon Avenue |  | AIC | AMI | 38.5222 | -89.98 | Not at Sub/ 308 Lebanon Belleville IL
| No | None Needed | None | BLCH | No | BLANCHETTE | MO-GATEWAY | AUE | D | 38.7546 | -90.5305 |  | BLCH | 590 | 2E-ST CHARLE
bluf | Duplicate | Change IT | X-Low | BLCY | No | BLUFF CITY | IL-DIVISION 5 | AIC | D, A | 38.9776 | -88.998 |  | BLCY | J73 | IP-HILLSBORO | ED IL-HILLSBORO
| No | None Needed | None | BLFD | No | BLUFORD | IL-DIVISION 6S | AIC | D, A | 38.3203 | -88.7328 |  | BLFD | J74 | IP-MT VERNON | ED IL-MT VERNON
| No | None Needed | None | BLFT | No | BELLEFOUNTAINE | MO-SEMO | AUE | D | 38.033 | -90.6795 |  | BLFT | 472 | 2H-ST FRAN
| No | None Needed | None | BLGL | No | ST GOBAIN CO (Formerly Ball Glass) | IL-DIVISION 3 | AIC | D | 40.1576 | -89.3537 |  | BLGL | D85 | CILCO SOUTH | ED IL-SPRINGFIELD
| No | None Needed | None | BLGR | No | BELGRADE | MO-SEMO | AUE | D | 37.7971 | -90.8254 |  | BLGR | 19 | 2H-ST FRAN
| No | None Needed | None | BLJK | No | BLACKJACK | MO-GATEWAY | AUE | D | 38.7933 | -90.2663 |  | BLJK | 215 | 14-N MET,NO
| No | None Needed | None | BLLE | No | BELLE | MO-CENTRAL OZARKS | AUE | D | 38.3392 | -91.7613 |  | BLLE | 770 | 6H-LINN
| No | None Needed | None | BLNV | No | BLANDINSVILLE | IL-DIVISION 1 | AIC | D | 40.5558 | -90.8548 |  | BLNV | J71 | IP-GALESBURG | ED IL-GALESBURG
| No | None Needed | None | BLOD | No | BLODGETT | MO-SEMO | AUE | D | 37.0078 | -89.618 |  | BLOD | 828 | 5R-S EAST
bloe | No | None Needed | None | bloe | No | Bloomington - Eiffel Tower | IL-Division 3 | AIC | O | 40.483 | -88.9953 | 520 N Center St, Bloomington, IL 61701
| No | None Needed | None | BLOW | No | Bloomington - WEST BLOOMINGTON | IL-DIVISION 3 | AIC | D | 40.4818 | -89.0079 |  | BLOW | H00 | IP-BLOMNGTN | ED IL-BLOOMINGTON
| No | None Needed | None | BLPH | No | Bloomington - BL POWER HOUSE | IL-DIVISION 3 | AIC | D | 40.4745 | -88.9963 |  | BLPH | J61 | IP-BLOMNGTN | ED IL-BLOOMINGTON
| No | None Needed | None | BLRC | No | BELTLINE ROAD COLLINSVILLE | IL-DIVISION 5 | AIC | AMI | -89.9709 | 38.6911
| No | None Needed |  | BLRD | No | Ballard | IL-DIVISION 2 | AIC | T | 39.5696 | -90.4383
| No | None Needed | None | BLSF | No | Bloomington - BL STATE FARM | IL-DIVISION 3 | AIC | T, D | 40.4528 | -88.9615 |  | BLSF | J66 | IP-BLOMNGTN | ED IL-BLOOMINGTON
| No | None Needed | None | BLSP | No | BLUE SPRINGS | MO-CENTRAL OZARKS | AUE | D | 38.2535 | -92.6719 |  | BLSP | 570 | 27-LAKESIDE
| No | None Needed | None | BLSW | No | BLAND SWITCHING STATION | MO-MERAMEC VALLEY | AUE | D |  |  |  | BLSW | 353 | 6N-MOBERLY
| No | None Needed | None | BLTA | No | Decatur - DC BALTIMORE AVE | IL-DIVISION 3 | AIC | D | 39.8176 | -88.8922 |  | BLTA | K89 | IP-DECATUR | ED IL-DECATUR
blfs | Mismatch | Change IT, Fix IT Duplicate | Low | BLUF | No | BLUFFS | IL-DIVISION 2 | AIC | D, A | 39.7507 | -90.5373 |  | BLUF | U26 | GREAT RIVERS | ED IL-BEARDSTOWN
bald | Mismatch | Change IT | Medium | blwn | Yes | BALDWIN POWER STATION SWYD | IL-Division 5/6 | AIC | T, D | 38.2054 | -89.8479
baps | Mismatch | Change IT | Medium | BLWN | Yes | BALDWIN POWER STATION SWYD | IL-DIVISION 6N | AIC | T, D | 38.2054 | -89.8479 |  | BLWN | J26 | IP-SPARTA | ED IL-SPARTA
| No | None Needed | None | BLXX | No | BLAIR | MO-ARCHVIEW | AUE | D | 38.6565 | -90.198 |  | BL | 26 | 14-N MET,EA
| No | None Needed | None | BMDW | No | BLUE MOUND W | IL-DIVISION 4S | AIC | D | 39.707 | -89.1776 |  | BMDW | X21 | CIPS-MAT | ED IL-MATTOON
| No | None Needed | None | BMDX | No | BLUE MOUND | IL-DIVISION 4S | AIC | D | 39.6935 | -89.1209 |  | BMD | X20 | CIPS-MAT | ED IL-MATTOON
| No | None Needed | None | BMIN | No | BUICK MINE | MO-SEMO | AUE | D | 37.6058 | -91.1226 |  | BMIN | 48 | 2H-ST FRAN
| No | None Needed | None | BMNT | No | BEMENT | IL-DIVISION 4S | AIC | D | 39.9252 | -88.5756 |  | BMNT | G50 | CIPS-MAT | ED IL-MATTOON
| No | None Needed | None | BMT4 | No | BEMENT TEXACO CITIES SERVICE | IL-DIVISION 3 | AIC | D | 39.8938 | -88.6021 |  | BMT4 | J32 | IP-DECATUR | ED IL-DECATUR
| No | None Needed | None | BMTF | No | BEMENT FRANKLIN ST CAP STA | IL-DIVISION 3 | AIC | D | 39.9083 | -88.577 |  | BMTF | J31 | IP-DECATUR | ED IL-DECATUR
|  | None Needed | None | BNDA | No | Belleville North Douglas Avenue |  | AIC | AMI | 38.507 | -89.9636 | Not at Sub/ 605 Douglas Avenue Belleville IL
| No | None Needed | None | BNEX | No | BENTON E | IL-DIVISION 6S | AIC | D | 37.9942 | -88.901 |  | BNE | S04 | CIPS-SOUTH | ED IL-MARION
|  | None Needed | None | BNIA | No | Belleville North Indiana Avenue |  | AIC | AMI | 38.5208 | -89.9629 | Not at Sub/ 102 North Indiana Avenue Belleville IL
| No | None Needed | None | BNKO | No | BANKONE | IL-DIVISION 1 | AIC | D |  |  |  | BNKO | A03 | CILCO NORTH | ED IL-PEORIA OH
bnmw | No | None Needed | None | bnmw | No | Benton Tower | MO | AUE | O | 37.1005 | -89.584
bnnw | No | None Needed | None, X-Low | BNNW | No | BENTON NW | IL-DIVISION 6S | AIC | T, D | 38.0145 | -88.9485 |  | BNNW | S06 | CIPS-SOUTH | ED IL-MARION
| No | None Needed | None | BNNX | No | BENTON N | IL-DIVISION 6S | AIC | D | 38.0162 | -88.9192 |  | BNN | T15 | CIPS-SOUTH | ED IL-MARION
| No | None Needed | None | BNOF | No | BENTON OIL FIELD | IL-DIVISION 6S | AIC | D | 37.979 | -88.9376 |  | BNOF | S07 | CIPS-SOUTH | ED IL-MARION
bnsv | No | None Needed | None, X-Low | BNSV | No | BUNSONVILLE | IL-DIVISION 4N | AIC | T | 39.9921 | -87.6993 |  | BNSV | J81 | IP-DANVILLE | ED IL-DANVILLE
| No | None Needed | None | BNTC | No | BENTON CITY | MO-BOONE TRAILS | AUE | D | 39.1347 | -91.7668 |  | BNTC | 800 | 6M-MEXICO
|  | None Needed | None | BNVA | No | Belleville North Virginia Avenue |  | AIC | AMI | 38.5144 | -89.9688 | Not at Sub/ 1121 East Main Street Belleville IL
bntn | Mismatch | Change IT | Low | BNXX | No | BENTON | IL-DIVISION 6S | AIC | D, A | 38.0058 | -88.9149 |  | BN | S03 | CIPS-SOUTH | ED IL-MARION
| No | None Needed | None | BOCH | No | BOSCHERTOWN | MO-GATEWAY | AUE | D | 38.8331 | -90.4702 |  | BOCH | 565 | 2E-ST CHARLE
| No | None Needed | None | BOLS | No | BOWLES | MO-ARCHVIEW | AUE | D | 38.5225 | -90.4735 |  | BOLS | 271 | 15-S MET,WE
bomw | No | None Needed | None | bomw | No | Booneville Tower | MO-UEW | AUE | O | 38.9269 | -92.7808
| No | Fix IT Duplicate | Low | BOND | No | BOND AVE | IL-DIVISION 6N | AIC | D | 38.6052 | -90.1454 |  | BOND | 334 | 3A-EAST STL | ED IL-EAST STL
| No | None Needed | None | BONM | No | BONNOTS MILL | MO-CENTRAL OZARKS | AUE | D | 38.5432 | -91.9637 |  | BONM | 845 | 6H-LINN
bonn | No | None Needed | None | bonn | No | Bonnie | IL-Division 6 | AIC | A | 38.2028 | -88.9049
bond | Duplicate | Change IT | X-Low | BONV | No | BONDVILLE ROUTE 10 | IL-DIVISION 4N | AIC | T, D | 40.1124 | -88.3392 |  | BONV | J75 | IP-CHAMPAIGN | ED IL-CHAMPAIGN
| No | Fix IT Duplicate | Low | BOON | No | BOONSLICK | MO-GATEWAY | AUE | D | 38.7767 | -90.5058 |  | BOON | 126 | 2E-ST CHARLE
boon | Duplicate | Change IT | Low | booo | No | Booneville ED - MO BOONEVILLE ELEC OH | MO-BOONE TRAILS | AUE | O | 38.9752 | -92.7488 | 301 2nd St, Boonville, MO 65233
| No | None Needed | None | BOUR | No | BOURBEUSE | MO-MERAMEC VALLEY | AUE | D | 38.4414 | -90.9887 |  | BOUR | 503 | 2C-FRANKLIN
bwgn | Mismatch | Change IT | Low | BOWL | No | BOWLING GREEN | MO-BOONE TRAILS | AUE | D | 39.3451 | -91.2036 |  | BOWL | 612 | 6X-BOWL GRN
| No | None Needed | None | BOWM | No | Danville - DV BOWMAN AVE | IL-DIVISION 4N | AIC | D,A | 40.1365 | -87.6124 |  | BOWM | L68 | IP-DANVILLE | ED IL-DANVILLE
| No | None Needed | None | BOWN | No | BOWEN | IL-DIVISION 2 | AIC | D | 40.2324 | -91.0577 |  | BOWN | U27 | GREAT RIVERS | ED IL-BEARDSTOWN
| No | None Needed | None | BOWS | No | Decatur - DC BOWSHIER LANE | IL-DIVISION 3 | AIC | D | 39.8331 | -88.9771 |  | BOWS | K90 | IP-DECATUR | ED IL-DECATUR
| No | None Needed | None | BOYL | No | BOYLE | MO-ARCHVIEW | AUE | D | 38.6325 | -90.2546 |  | BOYL | 963 | 15-S MET,CE
| No | None Needed | None | BRAD | No | BRADLEY | IL-DIVISION 1 | AIC | D | 40.6919 | -89.6149 |  | BRAD | D81 | CILCO NORTH | ED IL-PEORIA OH
| No | None Needed | None | BRAG | No | BRAGGADOCIO | MO-SEMO | AUE | D | 36.1758 | -89.7451 |  | BRAG | 452 | 5R-S EAST
bran | No | None Needed | None | bran | No | Branch Street | IL-Division 6 | AIC | A | 38.0139 | -89.9082
| No | None Needed | None | BRAS | No | BRASHEAR-12 | MO-BOONE TRAILS | AUE | D | 40.1457 | -92.378 |  | BRAS | 746 | 6C-KIRKSVILE
| No | None Needed | None | BRDC | No | BRIDLE RIDGE DRIVE COLLINSVILLE | IL-DIVISION 5 | AIC | AMI | -89.9917 | 38.6907 | 104 BRIDLE RIDGE DR. COLLINSVILLE IL
brfd | Duplicate | Change IT | Low | BRDF | No | BRADFORD | IL-DIVISION 1 | AIC | D | 41.1628 | -89.6379 |  | BRDF | D39 | CILCO NORTH | ED IL-PEORIA OH
|  | None Needed | Low | BRDL | N/A | Bradford Lane | IL-DIVISION 3 | AIC |  | 40.5312 | -88.9933 | 505 W Raab Rd, Bloomington IL
| No | None Needed | None | BRDW | No | BROADWELL | IL-DIVISION 3 | AIC | D | 40.0683 | -89.442 |  | BRDW | D61 | CILCO SOUTH | ED IL-SPRINGFIELD
| No | None Needed | None | BRDX | No | BROADLANDS | IL-DIVISION 4N | AIC | D |  |  |  | BRD | X25 | CIPS-PAX | ED IL-PAXTON
| No | None Needed | None | BRDY | No | BROADWAY | IL-DIVISION 1 | AIC | D | 40.5681 | -89.6322 |  | BRDY | B54 | CILCO NORTH | ED IL-PEORIA OH
| No | None Needed | None | BREK | No | BRECKENRIDGE | MO-CENTRAL OZARKS | AUE | D | 39.7636 | -93.8152 |  | BREK | 761 | 6E-EXCELSIOR
| No | None Needed | None | BREN | No | BRENTWOOD | MO-ARCHVIEW | AUE | D | 38.6374 | -90.3452 |  | BREN | 121 | 15-S MET,CE
bfld | Mismatch | Change IT, Fix IT Duplicate | Low | BRFD | No | BROOKFIELD 12KV, BROOKFIELD 34KV & Office | MO-BOONE TRAILS | AUE | D, O | 39.7876 | -93.0636 |  | BRFD | 862/860 | 6C-KIRKSVILE
blrv | Mismatch | Change IT | Low | BRIV | No | BELLE RIVE | IL-DIVISION 6S | AIC | D, A | 38.2102 | -88.7415 |  | BRIV | S02 | CIPS-SOUTH | ED IL-MARION
brkh | No | None Needed | None, X-Low | BRKH | No | BRICK HOUSE | MO-GATEWAY | AUE | T | 38.9168 | -90.2861 | Located at Sioux Power Station | BRKH | 881 | 2E-ST CHARLE
| No | None Needed | None | BRKS | No | BROOKS 4KV | MO-BOONE TRAILS | AUE | D | 39.785 | -93.0782 |  | BRKS | 703 | 6C-KIRKSVILE
brmf | No | None Needed | None | BRMF | No | BRIMFIELD | IL-DIVISION 1 | AIC | D, A | 40.8288 | -89.8991 |  | BRMF | B61 | CILCO NORTH | ED IL-PEORIA OH
| No | None Needed | None | BRN3 | No | BROWNSTOWN CONRAIL CROSSING | IL-DIVISION 5 | AIC | D | 39.002 | -88.9378 |  | BRN3 | J78 | IP-HILLSBORO | ED IL-HILLSBORO
| No | None Needed | None | BRNE | No | BERNIE 4KV | MO-SEMO | AUE | D | 36.6713 | -89.9704 |  | BRNE | 824 | 5R-S EAST
| No | None Needed | None | BRNX | No | BRENNEN | MO-MERAMEC VALLEY | AUE | D | 38.4859 | -90.5001 |  | BRN | 560 | 2F-JEFF CNTY
| No | None Needed | None | BROD | No | BROADVIEW | IL-DIVISION 6N | AIC | D | 38.6243 | -90.1617 |  | BROD | 338 | 3A-EAST STL | ED IL-EAST STL
brok | No | None Needed | None | BROK | No | Bloomington - BL BROKAW | IL-DIVISION 3 | AIC | T | 40.4524 | -88.9033 |  | BROK | J40 | IP-BLOMNGTN | ED IL-BLOOMINGTON
| No | None Needed | None | BRPM | No | BRIDGEPORT MARATHON | IL-DIVISION 4S | AIC | D | 38.7037 | -87.7786 |  | BRPM | X24 | CIPS-OLN | ED IL-OLNEY
| No | None Needed | None | BRPW | No | BRIDGEPORT W | IL-DIVISION 4S | AIC | D | 38.7168 | -87.7649 |  | BRPW | X23 | CIPS-OLN | ED IL-OLNEY
| No | None Needed | None | BRPX | No | BRIDGEPORT | IL-DIVISION 4S | AIC | D | 38.7052 | -87.762 |  | BRP | X22 | CIPS-OLN | ED IL-OLNEY
| No | None Needed | None | BRSH | No | Decatur - DC BRUSH COLLEGE | IL-DIVISION 3 | AIC | D | 39.861 | -88.8934 |  | BRSH | K91 | IP-DECATUR | ED IL-DECATUR
| No | None Needed | None | BRSS | No | Decatur - DC BRUSH COLLEGE SW STA | IL-DIVISION 3 | AIC | D | 39.8612 | -88.8977 |  | BRSS | H35 | IP-DECATUR | ED IL-DECATUR
| No | None Needed | None | BRST | No | BARRETT STATION | MO-GATEWAY | AUE | D | 38.5973 | -90.4741 |  | BRST | 318 | 15-S MET,WE
btns | Mismatch | Fix Duplicate Site ID | Low | BRTN | Yes | BEARDSTOWN substation & Campus | IL-DIVISION 2 | AIC | D, A | 40.0205 | -90.4298 |  | BRTN | U15 | GREAT RIVERS | ED IL-BEARDSTOWN
btcr | Mismatch | Fix Duplicate Site ID | Low | brtn | Yes | BEARDSTOWN substation & Campus (Beardstown Comm Room) | IL-Division 1/2 | AIC | O | 40.0205 | -90.4298
btrt | Mismatch | Fix Duplicate Site ID | Low | brtn | Yes | BEARDSTOWN substation & Campus (Beardstown Relay Building) | IL-Division 1/2 | AIC | O | 40.0205 | -90.4298
btsr | Mismatch | Fix Duplicate Site ID | Low | brtn | Yes | BEARDSTOWN substation & Campus (Beardstown Storeroom) | IL-Division 1/2 | AIC | O | 40.0205 | -90.4298
btwn | Mismatch | Fix Duplicate Site ID | Low | brtn | Yes | BEARDSTOWN substation & Campus (Beardstown) | IL-Division 1/2 | AIC | O | 40.0205 | -90.4298
brig | Mismatch | Fix Duplicate Site ID | Low | BRTN | Yes | BRIGHTON | IL-DIVISION 5 | AIC | D, A | 39.0725 | -90.1409 |  | BRTN | J76 | IP-GRAN CITY | ED IL-GRANITE CITY
| No | None Needed | None | BRTO | No | BROWNSTOWN | IL-DIVISION 5 | AIC | D | 38.99 | -89.0091 |  | BRTO | J77 | IP-HILLSBORO | ED IL-HILLSBORO
| No | None Needed | None | BRTV | No | BARTONVILLE | IL-DIVISION 1 | AIC | D | 40.6573 | -89.6406 |  | BRTV | A17 | CILCO NORTH | ED IL-PEORIA OH
| No | Remove | None | BRUM | No | BRUMLEY (RETIRED) | MO-CENTRAL OZARKS | UEC | D |  |  |  | BRUM | 129 | 27-LAKESIDE
| No | None Needed | None | BRWN | No | BROWN | MO-GATEWAY | AUE | D | 38.7261 | -90.3407 |  | BRWN | 156 | 14-N MET,NO
|  | None Needed | None | BS30 | No | Belleville South 30th Street |  | AIC | AMI | 38.5284 | -90.012 | Not at Sub/ 3001 West Main Street Belleville IL
|  | None Needed | None | BS52 | No | Belleville South 52nd Street |  | AIC | AMI | 38.5449 | -90.031 | Not at Sub/ 5110 West Main Street Belleville IL
|  | None Needed | None | BS74 | No | Belleville South 74th Street |  | AIC | AMI | 38.5596 | -90.0458 | Not at Sub/ 7306 74th Street
|  | None Needed | None | BS7H | No | Belleville South 7 Hills Road |  | AIC | AMI | 38.5892 | -89.8928 | Not at Sub/ 109 Betty Lane Belleville IL
| No | None Needed | None | BSHX | No | BUSH | IL-DIVISION 1 | AIC | D | 40.6175 | -89.4697 |  | BSH | B84 | CILCO NORTH | ED IL-PEORIA OH
| No | None Needed | None | BSLR | No | Blessed Savior Lutheran Church | IL - DIVISION 6 | AIC | AMI | 38.6079 | -89.9111 | Not at Sub / 1205 N. Lincoln Ave. Ofallon IL
| No | None Needed | None | BSMK | No | BISMARK | IL-DIVISION 4N | AIC | D | 40.2497 | -87.5948 |  | BSMK | X19 | CIPS-PAX | ED IL-PAXTON
| No | None Needed | None | BSMT | No | BUICK SMELTER | MO-SEMO | AUE | D |  |  |  | BSMT | 48 | 2H-ST FRAN
| No | None Needed | None | BSTA | No | BROWN STREET ALTON | IL-DIVISION 5 | AIC | AMI | -90.1542 | 38.8984 | Not at Sub/ 2215 Brown St Alton, IL
| No | None Needed | None | BT15 | No | BEARDSTOWN 15 ST | IL-DIVISION 2 | AIC | D | 40.0102 | -90.4203 |  | BT15 | U16 | GREAT RIVERS | ED IL-BEARDSTOWN
| No | None Needed | None | BTAY | No | Bloomington - BL TAYLOR ST | IL-DIVISION 3 | AIC | D | 40.4763 | -88.9819 |  | BTAY | J67 | IP-BLOMNGTN | ED IL-BLOOMINGTON
|  | None Needed | None | BTBC | No | Belleville Tower Baptist Church |  | AIC | AMI | 38.5424 | -89.9433 | Not at Sub/ 2411 Lebanon Avenue
btdt | No | None Needed | None | btdt | No | Beardstown Downtown Office (ED - IL BEARDSTOWN OH) | IL-DIVISION 2 | AIC | O | 40.0173 | -90.4343 | 203 S State St, Beardstown, IL 62618
| No | None Needed | None | BTHL | No | CASEYVILLE BETHEL MINE RD | IL-DIVISION 5 | AIC | D | 38.6374 | -89.9797 |  | BTHL | HA5 | IP-MARYVILLE | ED IL-MARYVILLE
| No | None Needed | None | BTOM | No | BEARDSTOWN OM | IL-DIVISION 2 | AIC | D | 39.9958 | -90.4042 |  | BTOM | U19 | GREAT RIVERS | ED IL-BEARDSTOWN
| No | None Needed | None | BTRD | No | BERTRAND | MO-SEMO | AUE | D | 36.9087 | -89.452 |  | BTRD | 698 | 5R-S EAST
| No | None Needed | None | BTSX | No | BEARDSTOWN S | IL-DIVISION 2 | AIC | D | 39.9415 | -90.4888 |  | BTS | U17 | GREAT RIVERS | ED IL-BEARDSTOWN
| No | None Needed | None | BTXX | No | BONNE TERRE | MO-SEMO | AUE | D | 37.9231 | -90.5413 |  | BT | 563 | 2H-ST FRAN
| No | None Needed | None | BUBR | No | BUTCHER BRANCH | MO-MERAMEC VALLEY | AUE | D | 38.2251 | -90.6001 |  | BUBR | 517 | 2F-JEFF CNTY
| No | None Needed | None | BUCM | No | BUCKLEY MARATHON PIPELINE | IL-DIVISION 4N | AIC | D | 40.575 | -88.0761 |  | BUCM | X27 | CIPS-PAX | ED IL-PAXTON
| No | None Needed | None | BUDA | No | BUDA | IL-DIVISION 1 | AIC | D | 41.3655 | -89.6896 |  | BUDA | J79 | IP-KEWANEE | ED IL-KEWANEE
| No | None Needed | None | BUFF | No | BUFFALO 12KV & BUFFALO 34KV | MO-BOONE TRAILS | AUE | D | 39.4161 | -91.0335 |  | BUFF | 672/624 | 6X-BOWL GRN
| No | None Needed | None | BUNK | No | BUNKER HILL | IL-DIVISION 5 | AIC | D | 39.0715 | -89.9462 |  | BUNK | J80 | IP-HILLSBORO | ED IL-HILLSBORO
| No | None Needed | None | BUNX | No | BUNCOMBE | IL-DIVISION 6S | AIC | D | 37.4723 | -88.9704 |  | BUN | S08 | CIPS-SOUTH | ED IL-MARION
| No | None Needed | None | BURT | No | BURT | IL-DIVISION 3 | AIC | D | 40.3383 | -89.3676 |  | BURT | B83 | CILCO SOUTH | ED IL-SPRINGFIELD
| No | None Needed | None | BUSH | No | BUSHNELL | IL-DIVISION 2 | AIC | D | 40.5488 | -90.5124 |  | BUSH | U28 | GREAT RIVERS | ED IL-BEARDSTOWN
| No | None Needed | None | BV15 | No | Belleville - BV EMPIRE STOVE CO | IL-DIVISION 6N | AIC | D | 38.506 | -89.98 |  | BV15 | J91 | IP-BELLVILE | ED IL-BELLEVILLE
| No | None Needed | None | BV18 | No | Belleville - BV LADY OF SNOWS | IL-DIVISION 6N | AIC | D | 38.556 | -90.0911 |  | BV18 | J95 | IP-BELLVILE | ED IL-BELLEVILLE
| No | None Needed | None | BV19 | No | Belleville - BV FLOOD PUMPING STA | IL-DIVISION 6N | AIC | D |  |  |  | BV19 | J93 | IP-BELLVILE | ED IL-BELLEVILLE
| No | None Needed | None | BV23 | No | Belleville - BV EXCELSIOR | IL-DIVISION 6N | AIC | D |  |  |  | BV23 | J92 | IP-BELLVILE | ED IL-BELLEVILLE
| No | None Needed | None | BV24 | No | Belleville - BV JUNIOR COLLEGE | IL-DIVISION 6N | AIC | D | 38.5164 | -89.9218 |  | BV24 | J94 | IP-BELLVILE | ED IL-BELLEVILLE
| No | None Needed | None | BV26 | No | Belleville - BV ROESCH ENAMEL | IL-DIVISION 6N | AIC | D | 38.5245 | -90.0088 |  | BV26 | K02 | IP-BELLVILE | ED IL-BELLEVILLE
| No | None Needed | None | BV27 | No | Belleville - BV ST. ELIZABETH HOSPITAL | IL-DIVISION 6N | AIC | D | 38.5093 | -89.9894 |  | BV27 | K03 | IP-BELLVILE | ED IL-BELLEVILLE
| No | None Needed | None | BV29 | No | Belleville - BV CENTURIAN NO 1-2 & 3 | IL-DIVISION 6N | AIC | D | 38.5134 | -89.9546 |  | BV29 | J90 | IP-BELLVILE | ED IL-BELLEVILLE
| No | None Needed | None | BV33 | No | Belleville - BV WEYERHAEUSER | IL-DIVISION 6N | AIC | D | 38.5289 | -90.0182 |  | BV33 | K06 | IP-BELLVILE | ED IL-BELLEVILLE
| No | None Needed | None | BV35 | No | Belleville - BV MEMORIAL HOSPITAL | IL-DIVISION 6N | AIC | D | 38.5496 | -90.0298 |  | BV35 | K00 | IP-BELLVILE | ED IL-BELLEVILLE
| No | None Needed | None | BV36 | No | DUPO REESE CONSTRUCTION | IL-DIVISION 6N | AIC | D | 38.5358 | -90.1783 |  | BV36 | L57 | IP-BELLVILE | ED IL-BELLEVILLE
| No | None Needed | None | BV37 | No | DUPO CASPER-STOLLE QUARRY | IL-DIVISION 6N | AIC | D | 38.5357 | -90.1784 |  | BV37 | L51 | IP-BELLVILE | ED IL-BELLEVILLE
|  | None Needed | None | BVCA | No | Belleville Carlyle Avenue |  | AIC | AMI | 38.519 | -89.9425 | Not at Sub/ 4 Sangamon Drive Swansea IL
|  | None Needed | None | BVDD | No | Belleville Dartmouth Drive |  | AIC | AMI | 38.5778 | -89.9078 | Not at Sub/ 401 Dartmouth Drive Belleville IL
|  | None Needed | None | BVDR | No | Belleville Violet Drive |  | AIC | AMI | 38.5094 | -90.0046 | Not at Sub/ 933 Ridgecrest Belleville IL
|  | None Needed | None | BVGR | No | Belleville Gettyburg Road |  | AIC | AMI | 38.5521 | -90.0159 | Not at Sub/ 9 Gettysburg Road Belleville IL
| No | Remove | None | BVIL | No | BEAVERVILLE (Retired) | IL-DIVISION 4N | AIC | D |  |  |  | BVIL | X17 | CIPS-PAX | ED IL-PAXTON
| No | None Needed | None | BVLN | No | BEAVERVILLE N | IL-DIVISION 4N | AIC | D, A | 40.9594 | -87.6554 |  | BVLN | Z61 | CIPS-PAX | ED IL-PAXTON
| No | None Needed | None | BVMN | No | BEVERLY MANOR | IL-DIVISION 1 | AIC | D , A | 40.6943 | -89.4847 |  | BVMN | D89 | CILCO NORTH | ED IL-PEORIA OH
|  | None Needed | None | BVPL | No | Belleville Phillips Lane |  | AIC | AMI | 38.5486 | -89.9185 | Not at Sub/ 3669 Lebanon Avenue
bvrc | No | None Needed | None | bvrc | No | Beaver Creek | IL-Division 5 | AIC | A | 38.7677 | -89.3936
|  | None Needed | None | BVSD | No | Belleville Southgate Drive |  | AIC | AMI | 38.5493 | -90.0495 | Not at Sub/ 728 Southgate Road
|  | None Needed | None | BVWB | No | Belleville West Boulevard |  | AIC | AMI | 38.5305 | -89.958 | Not at Sub/ 1305 West Boulevard Belleville IL
|  | None Needed | None | BVWE | No | Belleville West East Street |  | AIC | AMI | 38.5194 | -89.9982 | Not at Sub/ 227 North 13th Street Belleville IL
| No | None Needed | None | BWHV | No | Belleville - BV WEST HAVEN | IL-DIVISION 6N | AIC | D | 38.4965 | -89.984 |  | BWHV | K05/HD5 | IP-BELLVILE | ED IL-BELLEVILLE
| No | None Needed | None | BYCK | No | BRUSHY CREEK | MO-SEMO | AUE | D | 37.5519 | -91.098 |  | BYCK | 400 | 2H-ST FRAN
| No | None Needed | None | BYRN | No | BYRNESVILLE | MO-MERAMEC VALLEY | AUE | D | 38.3776 | -90.6213 |  | BYRN | 516 | 2F-JEFF CNTY
|  | None Needed | None | C19S | No | Carlyle 19th Street |  | AIC | AMI | 38.6088 | -89.3822 | Carlyle - Breese SWI Substation/ 331 19th Street Carlyle IL
| No | None Needed | None | C5HK | No | CENTRALIA 5TH & HICKORY | IL-DIVISION 6S | AIC | D | 38.523 | -89.1404 | Not sure of coordinates | C5HK | K19 | IP-CENTRALIA | ED IL-CENTRALIA
| No | None Needed | None | C5ST | No | CENTRALIA 5TH STREET | IL-DIVISION 6S | AIC | D | 38.5234 | -89.1411 | Not sure of coordinates | C5ST | K20 | IP-CENTRALIA | ED IL-CENTRALIA
| No | None Needed | None | CADT | No | CADET | MO-SEMO | AUE | D | 37.9873 | -90.6889 |  | CADT | 474 | 2H-ST FRAN
|  | None Needed | None | CAKS | No | Centreville Avenue Knysak Signs |  | AIC | AMI | 38.4772 | -90.0494 | Not at Sub/ 4706 Centerville Avenue
calf | No | None Needed | None, X-Low | CALF | No | CALIFORNIA | MO-CENTRAL OZARKS | AUE | D | 38.631 | -92.5825 |  | CALF | 604 | 6K-ELDON
calt | No | None Needed | None, X-Low | CALT | No | CALUMET | MO-BOONE TRAILS | AUE | D | 39.3835 | -90.9463 |  | CALT | 625 | 6X-BOWL GRN
| No | None Needed | None | CALX | No | CALLAWAY SWITCHYARD | MO-CENTRAL OZARKS | AUE | T | 38.7593 | -91.7841 |  | CAL | 65 | 6J-JEFF CITY
| No | None Needed | None | CAMB | No | CAMBRIA | IL-DIVISION 6S | AIC | D | 37.7698 | -89.1196 |  | CAMB | S09 | CIPS-SOUTH | ED IL-MARION
camp | No | Fix IT Duplicate | X-Low | CAMP | No | CAMPBELL | MO-ARCHVIEW | AUE | T | 38.6932 | -90.2134 |  | CAMP | 38 | 14-N MET,EA
camw | No | None Needed | None | camw | No | Carthage Tower | IL-DIVISION 2 | AIC | O | 40.4073 | -91.1223
| No | Fix IT Duplicate | Low | CANT | No | CANTON-858 | MO-BOONE TRAILS | AUE | D | 40.1275 | -91.5336 | Coordinates for Canton-12 | CANT | 858 | 6C-KIRKSVILE
| No | None Needed | None | CANX | No | CANAL | IL-DIVISION 6N | AIC | D | 38.7621 | -90.1264 |  | CAN | 324 | 3A-EAST STL | ED IL-EAST STL
cape | No | Fix IT Duplicate | X-Low | CAPE | No | CAPE SWITCH STA | MO-SEMO | AUE | T | 37.2597 | -89.5652 |  | CAPE | 10 | 5R-S EAST
cape | Duplicate | Change IT | X-Low | capm | No | Cape-Minnesota Office - ED - MO CAPE ELEC OH | MO-SEMO | AUE | O | 37.3045 | -89.541 | 45 S. Minnesota Cape Girardeau, MO 63703
capx | No | None Needed | None | capx | No | Cape-Transmission Office | MO-UES | AUE | O | 37.2716 | -89.5618 | 1216 S. Kingshighway Street Cape Girardeau, MO 63703-8010
carb | No | None Needed | None | carb | Yes | Carbondale Office & Tower - ED - IL CARBONDALE OH | IL-DIVISION 6S | AIC | O | 37.7324 | -89.2176 | 401 N Illinois Ave, Carbondale, IL 62901
carm | Mismatch | Change IT | Low | carb | Yes | Carbondale Office & Tower - ED - IL CARBONDALE OH (Carbondale Tower) | IL-Division 5/6 | AIC | O | 37.7324 | -89.2176 | 401 N Illinois Ave, Carbondale, IL 62901
| No | Fix IT Duplicate | Low | CARD | No | CARDINAL HILL | MO-BOONE TRAILS | AUE | D | 39.0021 | -90.7441 |  | CARD | 649 | 6V-WENTZVILE
| No | None Needed | None | CARF | No | CARROLLTON FAIRGROUNDS | IL-DIVISION 2 | AIC | D |  |  |  | CARF | U36 | GREAT RIVERS | ED IL-BEARDSTOWN
crlt | Mismatch | Change IT | Low | CARL | No | CARROLLTON-CIP | IL-DIVISION 2 | AIC | D, A | 39.3022 | -90.3984 |  | CARL | U35 | GREAT RIVERS | ED IL-BEARDSTOWN
| No | Remove | None | CARO | No | CAIRO (RETIRED) | MO-BOONE TRAILS | AUE | D |  |  |  | CARO | 807 | 6N-MOBERLY
| No | None Needed | None | CARP | No | CARUTHERSVILLE PLANT | MO-SEMO | AUE | D | 36.1942 | -89.6579 |  | CARP | 453 | 5R-S EAST
card | Duplicate | Change IT | Low | carr | No | Cardinal Road | IL-Division 6 | AIC | A | 38.1111 | -89.851
| No | Fix IT Duplicate | Low | CARS | No | CARUTHERSVILLE | MO-SEMO | AUE | D | 36.1964 | -89.6639 | Not sure of coordinates | CARS | 454 | 5R-S EAST
cart | No | None Needed | None | CART | Yes | CARTHAGE substation & Office - ED - IL CARTHAGE OH | IL-DIVISION 2 | AIC | D, O, A | 40.4154 | -91.1373 | 403 Walnut St., Carthage, IL 62321-1355 | CART | U37 | GREAT RIVERS | ED IL-BEARDSTOWN
crts | Mismatch | Change IT | Low | cart | Yes | CARTHAGE substation & Office - ED - IL CARTHAGE OH (Carthage substation) | IL-DIVISION 2 | AIC | A | 40.4148 | -91.137 | 403 Walnut St., Carthage, IL 62321-1355
crln | Mismatch | Change IT | Low | CARV | No | CARLINVILLE | IL-DIVISION 5 | AIC | D, O, A | 39.2819 | -89.8829 |  | CARV | K09 | IP-HILLSBORO | ED IL-HILLSBORO
| No | None Needed | None | CARW | No | CARUTHERSVILLE WEST | MO-SEMO | AUE | D | 36.185 | -89.6677 |  | CARW | 455 | 5R-S EAST
| No | None Needed | None | CARX | No | CARONDELET | MO-ARCHVIEW | AUE | D | 38.554 | -90.2617 |  | CAR | 24 | 15-S MET,EA
|  |  |  | CASH |  | Central Ashmore | IL - Division 4 | AIC | AMI | 39.5329 | -88.0224 | 207 W Ashmore St |  |  |  | Paris
cars | Duplicate | Investigate | Low | casr | No | Carthage Storeroom/Lineroom | IL-DIVISION 2 | AIC | O
| No | Fix IT Duplicate | Low | CASS | No | CASS | MO-ARCHVIEW | AUE | D | 38.6429 | -90.2102 |  | CASS | 86 | 14-N MET,EA
| No | Fix Duplicate Site ID | None | CAST | Yes | CAST TECH | IL-DIVISION 1 | AIC | D | 40.6817 | -89.6019 |  | CAST | C16 | CILCO NORTH | ED IL-PEORIA OH
cast | No | Fix Duplicate Site ID | None, X-Low | CAST | Yes | CASTRO | IL-DIVISION 2 | AIC | T | 40.5152 | -90.2447 | Coordinates do not appear correct | CAST | HF3 | GREAT RIVERS | ED IL-BEARDSTOWN
casy | No | None Needed | None | casy | No | Caseyville Radio | IL-Division 5/6 | AIC | O | 38.6299 | -90.0117
cat1 | No | Fix Duplicate Site ID | None, X-Low | CAT1 | Yes | CATERPILLAR #1-138 | IL-DIVISION 1 | AIC | T, D | 40.6756 | -89.5919 |  | CAT1 | D49 | CILCO NORTH | ED IL-PEORIA OH
| No | Fix Duplicate Site ID, Remove | None | CAT1 | Yes | CATERPILLAR #1-69 (Retired) | IL-DIVISION 1 | CIL | D |  |  |  | CAT1 | A21 | CILCO NORTH
| No | None Needed | None | CAT2 | No | CATERPILLAR #2-138 | IL-DIVISION 1 | AIC | T, D | 40.6686 | -89.6017 |  | CAT2 | C07 | CILCO NORTH | ED IL-PEORIA OH
| No | None Needed | None | CATC | No | CATERPILLAR CLARK ST | IL-DIVISION 1 | AIC | D |  |  |  | CATC | B37 | CILCO NORTH | ED IL-PEORIA OH
| No | None Needed | None | CATD | No | CATERPILLAR (IPC) | IL-DIVISION 3 | AIC | T, D | 39.8785 | -88.9058 |  | CATD | K13 | IP-DECATUR | ED IL-DECATUR
| No | Fix IT Duplicate, Remove | Low | CATR | No | CATRON (Retired) | MO-SEMO | AUE | D |  |  |  | CATR | 822 | 5R-S EAST
| No | None Needed | None | CATT | No | CATERPILLAR TIRE FACILITY | IL-DIVISION 1 | AIC | D | 40.6716 | -89.6167 |  | CATT | D58 | CILCO NORTH | ED IL-PEORIA OH
| No | None Needed | None | CATW | No | CATAWISSA | MO-MERAMEC VALLEY | AUE | D | 38.4239 | -90.7738 |  | CATW | 507 | 2C-FRANKLIN
| No | None Needed | None | CAVE | No | CAVE SPRINGS | MO-GATEWAY | AUE | D | 38.7917 | -90.585 |  | CAVE | 577 | 2E-ST CHARLE
camp | Duplicate | Change IT | Low | CBHL | No | CAMPBELL HILL COUNTY LINE | IL-DIVISION 6N | AIC | D, A | 37.9487 | -89.5668 |  | CBHL | K08 | IP-SPARTA | ED IL-SPARTA
| No | None Needed | None | CBRA | No | Champaign - CP BRADLEY | IL-DIVISION 4N | AIC | D | 40.1281 | -88.2956 |  | CBRA | K69 | IP-CHAMPAIGN | ED IL-CHAMPAIGN
| No | None Needed | None | CCLK | No | CAPE-CLARK-603 & CAPE-CLARK-693 | MO-SEMO | AUE | D | 37.3181 | -89.5464 |  | CCLK | 603/693 | 5R-S EAST
|  |  |  | CCLR |  | 905 Country Club Road | IL - Division 4 | AIC | AMI | -88.3339 | 39.4767 | 905 Country Club Road
| No | None Needed | None | CCRR | No | Champaign - Copper Ridge Road | IL-DIVISION 4 | AIC | A | 40.084 | -88.3216
| No | None Needed | None | CCTP | No | CLAY CITY TEX PIPELINE | IL-DIVISION 4S | AIC | D | 38.6647 | -88.3223 |  | CCTP | X40 | CIPS-OLN | ED IL-OLNEY
| No | None Needed | None | CCWW | No | CLAY CITY WAYNE WHITE | IL-DIVISION 4S | AIC | D | 38.6772 | -88.3817 |  | CCWW | X41 | CIPS-OLN | ED IL-OLNEY
| No | None Needed | None | CDIL | No | CARBONDALE N ILL ST | IL-DIVISION 6S | AIC | D | 37.7315 | -89.2173 |  | CDIL | S13 | CIPS-SOUTH | ED IL-MARION
cdmw | No | None Needed | None | cdmw | No | Camdenton Tower | MO-UEW | AUE | O | 38.0205 | -92.757 | Not sure of coordinates
cdne | No | None Needed | None, X-Low | CDNE | No | CARBONDALE NE | IL-DIVISION 6S | AIC | T, D | 37.7448 | -89.202 |  | CDNE | S10 | CIPS-SOUTH | ED IL-MARION
cdnw | No | None Needed | None, X-Low | CDNW | No | CARBONDALE NW | IL-DIVISION 6S | AIC | T, D | 37.7658 | -89.2413 |  | CDNW | S11 | CIPS-SOUTH | ED IL-MARION
| No | None Needed | None | CDPH | No | CARBONDALE PL HILL RD | IL-DIVISION 6S | AIC | D | 37.7017 | -89.2042 |  | CDPH | S14 | CIPS-SOUTH | ED IL-MARION
| No | None Needed | None | CDSU | No | CARBONDALE SIU | IL-DIVISION 6S | AIC | D | 37.711 | -89.2135 |  | CDSU | S18 | CIPS-SOUTH | ED IL-MARION
| No | None Needed | None | CDSW | No | CARBONDALE SW | IL-DIVISION 6S | AIC | D | 37.7075 | -89.2427 |  | CDSW | T22 | CIPS-SOUTH | ED IL-MARION
| No | None Needed | None | CDUM | No | CARBONDALE UNIV MALL | IL-DIVISION 6S | AIC | D | 37.7305 | -89.1883 |  | CDUM | S19 | CIPS-SOUTH | ED IL-MARION
| No | None Needed | None | CDWS | No | CARBONDALE WALL ST | IL-DIVISION 6S | AIC | D | 37.736 | -89.2092 |  | CDWS | S15 | CIPS-SOUTH | ED IL-MARION
| No | None Needed | None | CDWX | No | CARBONDALE W | IL-DIVISION 6S | AIC | D | 37.7312 | -89.2422 |  | CDW | S16 | CIPS-SOUTH | ED IL-MARION
|  |  |  | CEAV |  | 1220 Edgar Ave | IL - Division 4 | AIC | AMI | -88.3695 | 39.4784 | 1220 Edgar Ave
cedr | No | None Needed | None | cedr | No | Cedar Creek Tower | MO-UEW | AUE | O | 38.6694 | -92.2086
| No | None Needed | None | CEKW | No | Kewanee - CE/E KEWANEE | IL-DIVISION 1 | AIC | D | 41.2638 | -89.8762 |  | CEKW | K14 | IP-KEWANEE | ED IL-KEWANEE
| No | None Needed | None | CELM | No | CAPE-ELM | MO-SEMO | AUE | D | 37.2913 | -89.5255 |  | CELM | 602 | 5R-S EAST
| No | None Needed | None | CENC | No | CENTER CITY | MO-BOONE TRAILS | AUE | D | 39.5094 | -91.5279 |  | CENC | 728 | 6M-MEXICO
| No | None Needed | None | CENR | No | CHRISTIAN EAST NORTH ROAD |  | AIC | AMI | -89.2003 | 39.7826 | East 2975 North Road x County Road 1800 East
| No | Fix IT Duplicate | Low | CENT | No | CENTER | MO-BOONE TRAILS | AUE | D | 39.5039 | -91.5282 |  | CENT | 959 | 6M-MEXICO
|  |  |  | CFRG |  | 16313 Sapphire St | IL - Division 4 | AIC | AMI | -88.1712 | 39.5792 | 16313 Sapphire St
| No | None Needed | None | CFRM | No | CENTRAL FARMERS FERTILIZER CO | IL-DIVISION 1 | AIC | D |  |  |  | CFRM | A13 | CILCO NORTH | ED IL-PEORIA OH
| No | None Needed | None | CFSW | No | COFFEEN SW | IL-DIVISION 4S | AIC | D | 39.0547 | -89.3943 |  | CFSW | X46 | CIPS-MAT | ED IL-MATTOON
| No | None Needed | None | CG01 | No | STODDARD GIN CO | MO-SEMO | AUE | D |  |  |  | CG01 | 48 | 5R-S EAST
| No | None Needed | None | CG02 | No | LILBOURN SWT STA | MO-SEMO | AUE | D |  |  |  | CG02 | 48 | 5R-S EAST
| No | None Needed | None | CG04 | No | LONE STAR IND | MO-SEMO | AUE | D |  |  |  | CG04 | 48 | 5R-S EAST
| No | None Needed | None | CG05 | No | RECTICEL FOAM | MO-SEMO | AUE | D |  |  |  | CG05 | 48 | 5R-S EAST
| No | None Needed | None | CG06 | No | SEMO STONE CO | MO-SEMO | AUE | D |  |  |  | CG06 | 48 | 5R-S EAST
| No | None Needed | None | CG07 | No | LOWES INC | MO-SEMO | AUE | D |  |  |  | CG07 | 48 | 5R-S EAST
| No | Remove | None | CG08 | No | WETTERAU (RETRIED) | MO-SEMO | UEC | D |  |  |  | CG08 | 48 | 5R-S EAST
| No | None Needed | None | CG09 | No | BIOKYAWA | MO-SEMO | AUE | D |  |  |  | CG09 | 48 | 5R-S EAST
| No | None Needed | None | CG10 | No | TEXAS EASTERN GAS-ORAN1 | MO-SEMO | AUE | D |  |  |  | CG10 | 48 | 5R-S EAST
| No | None Needed | None | CG11 | No | SEMO STATE UNIV | MO-SEMO | AUE | D |  |  |  | CG11 | 48 | 5R-S EAST
| No | Remove | None | CG12 | No | EPRAIRIE-HUBBARD (RETIRED) | MO-SEMO | UEC | D |  |  |  | CG12 | 48 | 5R-S EAST
| No | Remove | None | CG13 | No | LAFORGE (RETIRED) | MO-SEMO | AUE | D |  |  |  | CG13 | 48 | 5R-S EAST
| No | Remove | None | CG14 | No | RISTINE MILL-048 (Retired) | MO-SEMO | AUE | D |  |  |  | CG14 | 48 | 5R-S EAST
| No | Remove | None | CG15 | No | TOWER ROCK QUARRY (RETIRED) | MO-SEMO | UEC | D |  |  |  | CG15 | 48 | 5R-S EAST
| No | Remove | None | CG16 | No | SCOTT CTY-WLQ#1E (RETIRED) | MO-SEMO | UEC | D |  |  |  | CG16 | 48 | 5R-S EAST
| No | Remove | None | CG17 | No | SCOTT CTY-WLQ#2W (RETIRED) | MO-SEMO | UEC | D |  |  |  | CG17 | 48 | 5R-S EAST
| No | Remove | None | CG18 | No | SCOTT CTY-WLQ#3 (RETIRED) | MO-SEMO | UEC | D |  |  |  | CG18 | 48 | 5R-S EAST
| No | Remove | None | CG19 | No | SCOTT CTY-WLQ#4 (RETIRED) | MO-SEMO | UEC | D |  |  |  | CG19 | 48 | 5R-S EAST
| No | Remove | None | CG20 | No | STANLEY MUFFLER (RETIRED) | MO-SEMO | UEC | D |  |  |  | CG20 | 48 | 5R-S EAST
| No | Remove | None | CG21 | No | SCOTT CTY-TEX EA (RETIRED) | MO-SEMO | UEC | D |  |  |  | CG21 | 48 | 5R-S EAST
| No | Remove | None | CG22 | No | MARQUETTE (RETIRED) | MO-SEMO | UEC | D |  |  |  | CG22 | 48 | 5R-S EAST
| No | None Needed | None | CG25 | No | BLACK GOLD | MO-SEMO | AUE | D |  |  |  | CG25 | 48 | 5R-S EAST
| No | Remove | None | CG26 | No | HUFFORD PLANT (RETIRED) | MO-SEMO | UEC | D |  |  |  | CG26 | 48 | 5R-S EAST
| No | None Needed | None | CG27 | No | TEXAS EASTERN PROD-ORAN2 | MO-SEMO | AUE | D |  |  |  | CG27 | 48 | 5R-S EAST
| No | None Needed | None | CG28 | No | SEMO HOSPITAL 1 | MO-SEMO | AUE | D |  |  |  | CG28 | 48 | 5R-S EAST
| No | None Needed | None | CG29 | No | HUDSON FOODS | MO-SEMO | AUE | D |  |  |  | CG29 | 48 | 5R-S EAST
| No | Remove | None | CG80 | No | BROWN SHOE (RETIRED) | MO-SEMO | AUE | D |  |  |  | CG80 | 48 | 5R-S EAST
| No | None Needed | None | CG81 | No | CARUTHERSVILLE-SHIPYARD | MO-SEMO | AUE | D | 36.2062 | -89.6715 |  | CG81 | 48 | 5R-S EAST
| No | Remove | None | CG82 | No | MOBIL PUMP (RETIRED) | MO-SEMO | UEC | D |  |  |  | CG82 | 48 | 5R-S EAST
| No | None Needed | None | CGIL | No | CARGILL | MO-SEMO | AUE | D | 38.1111 | -89.851 |  | CGIL | 776 | 5R-S EAST
cgrv | Mismatch | Change IT | Low | cgrt | Yes | Camp Grove | IL Division 1/2 | AIC | O | 41.063 | -89.5856
cgrt | No | None Needed | None | cgrt | Yes | Camp Grove Tower | IL Division 1/2 | AIC | O | 41.063 | -89.5856
| No | None Needed | None | CHAE | No | CHARLESTON E | IL-DIVISION 4S | AIC | D | 39.4997 | -88.1711 |  | CHAE | X30 | CIPS-MAT | ED IL-MATTOON
| No | None Needed | None | CHAH | No | CHARLESTON HAYES | IL-DIVISION 4S | AIC | D | 39.4803 | -88.185 |  | CHAH | X34 | CIPS-MAT | ED IL-MATTOON
cham | No | None Needed | None | cham | No | Champaign Office - ED - IL CHAMPAIGN-URBANA OH | IL-DIVISION 4N | AIC | O | 40.1382 | -88.2246 | 1112 W Anthony Dr, Urbana, IL 61802
chan | No | None Needed | None | chan | No | Chandlerville Tower | IL-Division 2 | AIC | O | 40.0486 | -90.1111
char | No | None Needed | None | CHAR | Yes | CHARLESTON 12KV substation, Office & Tower | MO-SEMO | AUE | D, O, A | 36.9211 | -89.3578 | 700 W Marshall St, Charleston, MO 63834 | CHAR | 622/892 | 5R-S EAST
chmw | Mismatch | Change IT | Low | char | Yes | CHARLESTON 12KV substation, Office & Tower (Charleston Tower (MO)) | MO-SEMO | AUE | O | 36.9211 | -89.3578
| No | Fix IT Duplicate | Low | CHAS | No | CHARLESTON S | IL-DIVISION 4S | AIC | D | 39.4773 | -88.17 |  | CHAS | X32 | CIPS-MAT | ED IL-MATTOON
| No | None Needed | None | CHAT | No | CHATSWORTH | IL-DIVISION 4N | AIC | D, A | 40.753 | -88.2891 |  | CHAT | X36 | CIPS-PAX | ED IL-PAXTON
| No | None Needed | None | CHAU | No | CHARLESTON EIU | IL-DIVISION 4S | AIC | D | 39.482 | -88.1745 |  | CHAU | X33 | CIPS-MAT | ED IL-MATTOON
chim | Mismatch | Change IT | Low | CHAX | No | CHARLESTON substation & Tower | IL-DIVISION 4S | AIC | D, O | 39.4978 | -88.1787 |  | CHA | X29 | CIPS-MAT | ED IL-MATTOON
| No | None Needed | None | CHBD | No | Champaign - GH Baker Drive | IL-DIVISION 4 | AIC | A | 40.1331 | -88.2034
chdl | No | None Needed | None | chdl | No | Chandlerville | IL-Division 2 | AIC | A | 40.0487 | -90.1511
|  | None Needed | Low | CHDR | N/A | Chancellor Drive | IL-DIVISION 3 | AIC |  | 40.4845 | -88.942 | 501 N Hershey Rd, Bloomington IL
| No | None Needed | None | CHEA | No | Champaign - East Airport |  |  |  | 40.142 | -88.1826
| No | None Needed | None | CHEB | No | CHEBANSE | IL-DIVISION 4N | AIC | D | 41.0012 | -87.9105 |  | CHEB | X37 | CIPS-PAX | ED IL-PAXTON
| No | None Needed | None | CHEH | No | Champaign - East Hill Street | IL-DIVISION 4 | AIC | A | 40.1188 | -88.2341
| No | None Needed | None | CHEN | No | CHENOA | IL-DIVISION 3 | AIC | D | 40.746 | -88.7218 |  | CHEN | K30 | IP-BLOMNGTN | ED IL-BLOOMINGTON
| No | Fix IT Duplicate | Low | CHER | No | CHEROKEE | MO-ARCHVIEW | AUE | D | 38.5949 | -90.2409 |  | CHER | 212 | 15-S MET,EA
| No | Fix IT Duplicate | Low | CHES | No | CHESTER-B44 | IL-DIVISION 1 | AIC | D | 40.7113 | -89.6082 |  | CHES | B44 | CILCO NORTH | ED IL-PEORIA OH
| No | None Needed | None | CHFM | No | CHAFFEE-MAIN | MO-SEMO | AUE | D | 37.1844 | -89.6533 |  | CHFM | 835 | 5R-S EAST
| No | None Needed | None | CHFW | No | CHAFFEE-WEST | MO-SEMO | AUE | D | 37.1833 | -89.6668 |  | CHFW | 887 | 5R-S EAST
| No | None Needed | None | CHIC | No | Hoopeston CHICAGO_C384 Collector | IL-DIVISION 4N | AIC | A | 40.4589 | -87.6857
| No | None Needed | None | CHIP | No | CHIPPEWA | MO-ARCHVIEW | AUE | D | 38.5912 | -90.2705 |  | CHIP | 15 | 15-S MET,EA
chlc | No | Change IT | Low | chlc | No | Chillicothe Collector | IL-DIVISION 1 | AIC | A | 40.9267 | -89.486
| No | None Needed | None | CHMD | No | Bloomington - BL CHEMBEST DIVISION | IL-DIVISION 3 | AIC | D |  |  |  | CHMD | J42 | IP-BLOMNGTN | ED IL-BLOOMINGTON
| No | None Needed | None | CHMN | No | Champaign - NORTH | IL-DIVISION 4 | AIC | A | 40.1533 | -88.2576
| No | Remove | None | CHMP | No | CHAMP GOODWOOD (RETIRED) | MO-BOONE TRAILS | AUE | D |  |  |  | CHMP | 631 | 6X-BOWL GRN
| No | None Needed | None | CHMS | No | CHAMOIS | MO-CENTRAL OZARKS | AUE | D | 38.6715 | -91.7709 |  | CHMS | 846 | 6H-LINN
| No | None Needed | None | CHMV | No | MID VALLEY | MO-MERAMEC VALLEY | AUE | D |  |  |  | CHMV | 911 | 15-S MET,WE
| No | None Needed | None | CHNE | No | CHARLESTON NE | IL-DIVISION 4S | AIC | T, D | 39.5047 | -88.1394 |  | CHNE | X31 | CIPS-MAT | ED IL-MATTOON
|  | None Needed | Low | CHNO | N/A | Chenoa | IL-DIVISION 3 | AIC |  | 40.7427 | -88.7098 | 918 Lincoln St. Bloomington IL
| No | None Needed | None | CHNW | No | Champaign - NORTHWEST | IL-DIVISION 4 | AIC | A | 40.1275 | 88.308
| No | None Needed | None | CHOP | No | Champaign - Orchard Plaza | IL-DIVISION 4 | AIC | A | 40.40.0956 | -88.2141
| No | None Needed | None | CHOU | No | CHOUTEAU | MO-ARCHVIEW | AUE | D | 38.6209 | -90.2091 |  | CHOU | 148 | 15-S MET,EA
| No | None Needed | None | CHRC | No | CHAUTAUQUA ROAD CHAUTAUQUA | IL-DIVISION 2 | AIC | AMI | -90.3869 | 38.9634 | Not at Sub/ No Address Available
| No | None Needed | None | CHRE | No | CHERRY | IL-DIVISION 1 | AIC | D | 41.4405 | -89.2196 |  | CHRE | K31 | IP-LASALLE | ED IL-LASALLE
| No | None Needed | None | CHRR | No | CHRISTOPHER REND LAKE PUMP STA | IL-DIVISION 6S | AIC | D |  |  |  | CHRR | S26 | CIPS-SOUTH | ED IL-MARION
cher | Duplicate | Change IT | Low | chrt | No | Cherryville Tower | MO-UES | AUE | O | 37.8028 | -91.305
| No | None Needed | None | CHRW | No | CHRISTOPHER W | IL-DIVISION 6S | AIC | D | 37.9943 | -89.0639 |  | CHRW | S25 | CIPS-SOUTH | ED IL-MARION
chrs | Mismatch | Change IT | Low | CHRX | No | CHRISTOPHER | IL-DIVISION 6S | AIC | D, A | 37.9733 | -89.0501 |  | CHR | S24 | CIPS-SOUTH | ED IL-MARION
| No | None Needed | None | CHRY | No | CHRYSLER PLANT-8037 & CHRYSLER PLANT-8072 | MO-GATEWAY | AUE | D | 38.5506 | -90.4628 |  | CHRY | 48 | 15-S MET,WE
| No | None Needed | None | CHSE | No | CHARLESTON-SE | MO-SEMO | AUE | D | 36.919 | -89.3402 |  | CHSE | 623 | 5R-S EAST
chst | Duplicate | Change IT | Low | CHSR | No | CHESTER-K32 | IL-DIVISION 6N | AIC | D, A | 37.9186 | -89.8211 |  | CHSR | K32 | IP-SPARTA | ED IL-SPARTA
| No | Fix IT Duplicate | Low | CHST | No | CHARLESTON-MAIN | MO-SEMO | AUE | D | 36.9248 | -89.3488 |  | CHST | 615 | 5R-S EAST
| No | None Needed | None | CHSU | No | CHARLESTON S EIU | IL-DIVISION 4S | AIC | D | 39.4773 | -88.1696 |  | CHSU | X35 | CIPS-MAT | ED IL-MATTOON
ches | Duplicate | Change IT | Low | CHSV | No | CHESTERVILLE substation & Tower | IL-DIVISION 4S | AIC | T, D, O | 39.7062 | -88.3966 |  | CHSV | X38 | CIPS-MAT | ED IL-MATTOON
| No | None Needed | None | CHWY | No | CAPE-HWY 61 | MO-SEMO | AUE | D | 37.3511 | -89.604 |  | CHWY | 891 | 5R-S EAST
| No | None Needed | None | CHXX | No | CEDAR HILL | MO-MERAMEC VALLEY | AUE | D | 38.3411 | -90.652 |  | CH | 553 | 2F-JEFF CNTY
| No | None Needed | None | CINC | No | CINCINNATI | IL-DIVISION 1 | AIC | D | 40.5368 | -89.6777 |  | CINC | D80 | CILCO NORTH | ED IL-PEORIA OH
| No | None Needed | None | CISP | No | CISSNA PARK | IL-DIVISION 4N | AIC | D | 40.5537 | -87.8925 |  | CISP | X39 | CIPS-PAX | ED IL-PAXTON
|  | None Needed | None | CKLC | No | Catholic Knights and Ladies Country Club |  | AIC | AMI | 38.5457 | -89.9838 | Not at Sub/ 2712 North Illinois Street Belleville IL
| No | None Needed | None | CKSN | No | CLARKSON | MO-MERAMEC VALLEY | AUE | D | 38.6255 | -90.5812 |  | CKSN | 282 | 15-S MET,WE
|  | None Needed | Low | CKSV | N/A | Cooksville | IL-DIVISION 3 | AIC |  | 40.5467 | -88.6978 | E 1800 North Road x North 2950 East Road, Bloomington IL
| No | None Needed | None | CL04 | No | CLINTON REVERE COPPER 2 | IL-DIVISION 3 | AIC | D | 40.1419 | -88.9528 |  | CL04 | K38 | IP-DECATUR | ED IL-DECATUR
| No | None Needed | None | CL07 | No | CLINTON WALLACE BUSINESS FORMS | IL-DIVISION 3 | AIC | D | 40.1434 | -88.9517 |  | CL07 | K42 | IP-DECATUR | ED IL-DECATUR
| No | None Needed | None | CL10 | No | CLINTON SANITARY DISTRICT | IL-DIVISION 3 | AIC | D | 40.1365 | -88.9674 |  | CL10 | K40 | IP-DECATUR | ED IL-DECATUR
| No | None Needed | None | CL12 | No | CLINTON SCAB | IL-DIVISION 3 | AIC | D | 40.1725 | -88.8349 |  | CL12 | K41 | IP-DECATUR | ED IL-DECATUR
cl54 | No | None Needed | None, X-Low | CL54 | No | CLINTON RT 54 | IL-DIVISION 3 | AIC | T, D | 40.1479 | -88.9747 |  | CL54 | K39 | IP-DECATUR | ED IL-DECATUR
| No | None Needed | None | CLAY | No | CLAYTON-4 | MO-ARCHVIEW | AUE | D | 38.646 | -90.3383 |  | CLAY | 174 | 15-S MET,CE
| No | None Needed | None | CLBS | No | COLUMBUS-12 | MO-CENTRAL OZARKS | AUE | D | 38.5468 | -92.1781 |  | CLBS | 799 | 6J-JEFF CITY
cchs | Mismatch | Change IT | Low | CLCH | No | COLCHESTER | IL-DIVISION 2 | AIC | D, A | 40.4202 | -90.7941 |  | CLCH | U42 | GREAT RIVERS | ED IL-BEARDSTOWN
| No | None Needed | None | CLEV | No | CLEVELAND | IL-DIVISION 1 | AIC | D | 40.6878 | -89.6222 |  | CLEV | A24 | CILCO NORTH | ED IL-PEORIA OH
| No | None Needed | None | CLFN | No | CLIFTON N | IL-DIVISION 4N | AIC | D, A | 40.9582 | -87.9267 |  | CLFN | X42 | CIPS-PAX | ED IL-PAXTON
| No | None Needed | None | CLGN | No | COLOGNE | MO-ARCHVIEW | AUE | D | 38.5771 | -90.2749 |  | CLGN | 226 | 15-S MET,EA
wntz | Mismatch | Change IT | Low | CLHN | No | Wentzville Office - ED - MO WENTZVILLE OH, Tower & CALLAHAN substation | MO-BOONE TRAILS | AUE | D, O | 38.8107 | -90.8311 |  | CLHN | 643 | 6V-WENTZVILE
| No | None Needed | None | CLIF | No | CLIFTON | IL-DIVISION 5 | AIC | D | 38.9382 | -90.2496 |  | CLIF | 328 | 3C-ALTON | ED IL-ALTON
| No | None Needed | None | CLKB | No | CLARKSBURG | MO-CENTRAL OZARKS | AUE | D | 38.6452 | -92.6686 |  | CLKB | 606 | 6K-ELDON
| No | None Needed | None | CLKM | No | CLARK-MO | MO-BOONE TRAILS | AUE | D | 39.276 | -92.3422 |  | CLKM | 737 | 6N-MOBERLY
| No | Remove | None | CLKV | No | CLARKSVILLE (RETIRED) | MO-BOONE TRAILS | AUE | D |  |  |  | CLKV | 937 | 6X-BOWL GRN
clkx | No | None Needed | None, X-Low | CLKX | No | CLARK | MO-SEMO | AUE | T | 37.8883 | -90.9596 |  | CLK | 97 | 2H-ST FRAN
| No | None Needed | None | CLLK | No | CLEAR LAKE | IL-DIVISION 3 | AIC | D | 39.8031 | -89.5917 |  | CLLK | C36 | CILCO SOUTH | ED IL-SPRINGFIELD
| No | None Needed | None | CLN4 | No | CARLINVILLE MONTEREY HDQTRS | IL-DIVISION 5 | AIC | D | 39.2069 | -89.861 | Not sure of coordinates | CLN4 | K10 | IP-HILLSBORO | ED IL-HILLSBORO
| No | None Needed | None | CLNT | No | CLINTON PWR STA SWYD | IL-DIVISION 3 | AIC | T | 40.1748 | -88.8333 |  | CLNT | K37 | IP-DECATUR | ED IL-DECATUR
| No |  |  | CLOB | No | Clover Bottom | MO-MERAMEC VALLEY | AUE | T | 38.4749 | -91.1334
| No | None Needed | None | CLRT | No | COLLINSVILLE ROAD TROY | IL-DIVISION 5 | AIC | AMI | -89.893 | 38.726
| No | None Needed | None | CLSC | No | CLIFTON STREET COLLINSVILLE | IL-DIVISION 5 | AIC | AMI | -89.9646 | 38.6822 | 1217 CLIFTON ST. COLLINSVILLE IL
| No | None Needed | None | CLSS | No | CLINTON SOUTH SHERMAN STREET |  | AIC | AMI | -88.9546 | 40.1483 | 600 East Van Buren Street
| No | None Needed | None | CLTC | No | CLINTON CONSTRUCTION | IL-DIVISION 3 | AIC | D | 40.1748 | -88.8333 |  | CLTC | K35 | IP-DECATUR | ED IL-DECATUR
| No | None Needed | None | CLTM | No | CLINTON MONROE ST | IL-DIVISION 3 | AIC | D | 40.155 | -88.9595 |  | CLTM | K36 | IP-DECATUR | ED IL-DECATUR
| No | None Needed | None | CLTN | No | CLAYTON-12 | MO-ARCHVIEW | AUE | D | 38.6464 | -90.3385 |  | CLTN | 316 | 15-S MET,CE
| No | None Needed | None | CLWD | No | CASTLEWOOD | MO-MERAMEC VALLEY | AUE | D | 38.5689 | -90.5439 |  | CLWD | 197 | 15-S MET,WE
clwi | Mismatch | Change IT | Low | clwy | Yes | Callaway Plant (Callaway Intake) | MO-CENTRAL OZARKS | AUE | O | 38.7034 | -91.7385 | Not sure of coordinates
clwy | No | None Needed | None | clwy | Yes | Callaway Plant (CALLAWAY NUCLEAR ENERGY CENTER #1) | MO-CENTRAL OZARKS | AUE | E, O | 38.762 | -91.7817 |  |  |  | 6J-JEFF CITY
clwr | Mismatch | Change IT | Low | clwy | Yes | Callaway Plant (Callaway Tower) | MO-CENTRAL OZARKS | AUE | O | 38.7402 | -91.7854 | Not sure of coordinates
| No | None Needed | None | CLYD | No | CLYDESDALE | MO-ARCHVIEW | AUE | D | 38.5325 | -90.3368 |  | CLYD | 245 | 15-S MET,EA
| No | None Needed | None | CLYE | No | CLAYTON E | IL-DIVISION 2 | AIC | D | 40.04 | -90.9431 |  | CLYE | U39 | GREAT RIVERS | ED IL-BEARDSTOWN
| No | None Needed | None | CLYX | No | CLAY | MO-CENTRAL OZARKS | AUE | D | 39.5633 | -94.4593 |  | CLY | 716 | 6E-EXCELSIOR
| No | None Needed | None | CMBR | No | CAMBRIDGE | IL-DIVISION 1 | AIC | D | 41.3021 | -90.1844 |  | CMBR | K07 | IP-KEWANEE | ED IL-KEWANEE
cmco | No | None Needed | None, X-Low | CMCO | No | COMINCO MINE | MO-SEMO | AUE | D | 37.6389 | -91.1239 |  | CMCO | 48 | 2H-ST FRAN
| No | None Needed | None | CMDN | No | CAMDEN | MO-CENTRAL OZARKS | AUE | D | 38.0485 | -92.6801 |  | CMDN | 509 | 27-LAKESIDE
|  | None Needed | Low | CMDR | N/A | Cumbria Drive | IL-DIVISION 3 | AIC |  | 40.4697 | -88.9333 | 3214 Cumbria Dr, Bloomington IL
|  |  | none | CMPI | NO | Champaign Innovation Center | IL-DIVISION 4 | AIC | O |  |  | 2100 S. Oak St, Champaign IL
| No | None Needed | None | CMPP | No | CAMP POINT | IL-DIVISION 2 | AIC | D | 40.0412 | -91.0615 |  | CMPP | U29 | GREAT RIVERS | ED IL-BEARDSTOWN
| No | None Needed | None | CMRN | No | CAMERON LANE | IL-DIVISION 1 | AIC | D |  |  |  | CMRN | D02 | CILCO NORTH | ED IL-PEORIA OH
| No | None Needed | None | CMSC | No | CARRIER MILLS SAHARA COAL | IL-DIVISION 6S | AIC | D |  |  |  | CMSC | T30 | CIPS-SOUTH | ED IL-MARION
| No | None Needed | None | CMSE | No | CHAPMAN STREET EDWARDSVILLE | IL-DIVISION 5 | AIC | AMI | -89.9467 | 38.8177 | 903 HILLSBORO AVE. EDWARDSVILLE IL
| No | None Needed | None | CNAV | No | CENTRAL AVERYVILLE | IL-DIVISION 1 | AIC | AMI | -89.5607 | 40.7145 | 2900 Northeastern Adams Street
|  |  |  | CNBR |  | Central Brocton | IL - Division 4 | AIC | AMI | 39.7149 | -87.9336 | Broadway St x W 3rd St |  |  |  | Paris
| No | None Needed | None | CNBV | No | CENTRAL BARTONVILLE | IL-DIVISION 1 | AIC | AMI | -89.6534 | 40.6518 | 200 Colona Avenue 1
| No | None Needed | None | CNCJ | No | CENTRAL CITY JOLIFF RD SWITCHI | IL-DIVISION 6S | AIC | D | 38.5615 | -89.1512 |  | CNCJ | K18 | IP-CENTRALIA | ED IL-CENTRALIA
cncr | No | None Needed | None | cncr | No | Coon Creek | IL-DIVISION 1 | AIC | A | 40.8803 | -89.4283
| No | None Needed | None | CNCY | No | CENTRAL CITY | IL-DIVISION 6S | AIC | D | 38.547 | -89.1293 |  | CNCY | K17 | IP-CENTRALIA | ED IL-CENTRALIA
| No | None Needed | None | CNE3 | No | CENTERVILLE PUMPING STATION | IL-DIVISION 6N | AIC | D | 38.543 | -90.1529 |  | CNE3 | K16 | IP-BELLVILE | ED IL-BELLEVILLE
| No | None Needed | None | CNGR | No | CHESTER CONAGRA | IL-DIVISION 6N | AIC | D |  |  |  | CNGR | H61 | IP-SPARTA | ED IL-SPARTA
cntg | Mismatch | Change IT | Low | CNGS | No | CENTRALIA GAS STORAGE | IL-DIVISION 6S | AIC | D, G | 38.508 | -89.113 |  | CNGS | K21 | IP-CENTRALIA | ED IL-CENTRALIA
| No | None Needed | None | CNIS | No | CISCO NORTH ILLINOIS STREET |  | AIC | AMI | -88.7231 | 40.0125 | 210 North Illinois Street
|  |  |  | CNLX |  | 6501 Stockton Road | IL - Division 4 | AIC | AMI | -88.2667 | 39.4966 | 6501 Stockton Road
|  | None Needed | None | CNMS | No | Cahokia North Main Street |  | AIC | AMI | 38.541 | -90.1993 | Not at Sub/ 1712 North Main Street
ncns | Mismatch | Change IT | Low | CNNX | No | CANTON N | IL-DIVISION 2 | AIC | D, A | 40.718 | -90.028 |  | CNN | U31 | GREAT RIVERS | ED IL-BEARDSTOWN
| No | None Needed | None | CNOG | No | CLINTON NORTH GIBSON STREET |  | AIC | AMI | -88.9718 | 40.1541 | 207 North Gibson Street
| No | None Needed | None | CNPA | No | Champaign North Prospect Avenue | IL-DIVISION 4 | AIC | A | 40.1404 | -88.2574
| No | None Needed | None | CNPT | No | CANTON PLANT | MO-BOONE TRAILS | AUE | D | 40.1313 | -91.5146 |  | CNPT | 709 | 6C-KIRKSVILE
|  | None Needed | Low | CNRE | N/A | Country Road East | IL-DIVISION 1 | AIC |  | 40.7079 | -89.269 | 1209 Country Road 1420 East
| No | None Needed | None | CNRL | No | CAPE-NORTH RURAL | MO-SEMO | AUE | D | 37.3526 | -89.532 |  | CNRL | 646 | 5R-S EAST
| No | Fix Duplicate Site ID | Low | CNSP | Yes | CANTON SPOON RIVER | IL-DIVISION 2 | AIC | D | 40.5388 | -90.0723 |  | CNSP | U33 | GREAT RIVERS | ED IL-BEARDSTOWN
| No | Fix Duplicate Site ID | Low | CNSP | Yes | CENTRALIA SOUTH PLEASANT STREE | IL-DIVISION 6S | AIC | D | 38.5212 | -89.1157 |  | CNSP | K27 | IP-CENTRALIA | ED IL-CENTRALIA
cnsx | No | None Needed | None, X-Low | CNSX | Yes | CANTON S | IL-DIVISION 2 | AIC | T, D | 40.5352 | -90.0295 |  | CNS | U32 | GREAT RIVERS | ED IL-BEARDSTOWN
canm | Mismatch | Change IT | Low | cnsx | Yes | CANTON S (Canton Tower) | IL Division 1/2 | AIC | O | 40.5352 | -90.0295
| No | None Needed | None | CNT6 | No | CENTRALIA ILLINOIS CENTRAL | IL-DIVISION 6S | AIC | D | 38.505 | -89.1452 |  | CNT6 | K24 | IP-CENTRALIA | ED IL-CENTRALIA
| No | None Needed | None | CNT9 | No | CENTRALIA GILSTER MARY LEE | IL-DIVISION 6S | AIC | D | 38.5189 | -89.1402 |  | CNT9 | K23 | IP-CENTRALIA | ED IL-CENTRALIA
| No | None Needed | None | CNTE | No | COLLINSVILLE CANTEEN | IL-DIVISION 5 | AIC | D | 38.7126 | -89.9373 |  | CNTE | HD4 | IP-MARYVILLE | ED IL-MARYVILLE
cant | Duplicate | Change IT | Low | cnti | No | Canton Office - ED - IL CANTON OH | IL-DIVISION 2 | AIC | O | 40.5477 | -90.0275 | 660 S. Fifth Ave, Canton, IL 61520-3128
cent | Duplicate | Change IT | High, X-Low | CNTL | No | CENTRAL-076 | MO-ARCHVIEW | AUE | T, D | 38.6309 | -90.2372 |  | CNTL | 76 | 15-S MET,EA
| No | None Needed | None | CNTM | No | CENTRALIA MITCHELL RD | IL-DIVISION 6S | AIC | D | 38.4954 | -89.1398 |  | CNTM | K25 | IP-CENTRALIA | ED IL-CENTRALIA
cntn | No | None Needed | None | cntn | No | Canton WHQ (MO) | MO-UEW | AUE | O | 40.1218 | -91.5178 | 900 S 4th St Canton, MO 63435
cnto | No | None Needed | None | cnto | No | Centralia Service Area Office | IL-Division 5/6 | AIC | O | 38.5121 | -89.1265 | 1008 E 14th St, Centralia, IL 62801
| No | None Needed | None | CNTR | No | CENTRAL-B79 | IL-DIVISION 1 | AIC | D , A | 40.6073 | -89.4616 |  | CNTR | B79 | CILCO NORTH | ED IL-PEORIA OH
cnts | No | None Needed | None | cnts | No | Cantrall Collector | IL-Division 2 | AIC | A | 39.9325 | -89.6675
cntv | No | None Needed | None, X-Low | CNTV | No | CENTERVILLE-138 | IL-DIVISION 6N | AIC | T, D | 38.5438 | -90.1007 |  | CNTV | K15 | IP-BELLVILE | ED IL-BELLEVILLE
| No | None Needed | None | CNWW | No | CANTON WATER WORKS | IL-DIVISION 2 | AIC | D | 40.5617 | -89.9754 |  | CNWW | U34 | GREAT RIVERS | ED IL-BEARDSTOWN
cnwy | No | None Needed | None, X-Low | CNWY | No | CONWAY | MO-MERAMEC VALLEY | AUE | D | 38.6475 | -90.5246 |  | CNWY | 68 | 15-S MET,WE
cans | Mismatch | Change IT | Low | CNXX | No | CANTON-U30 | IL-DIVISION 2 | AIC | D, A | 40.555 | -90.0326 |  | CN | U30 | GREAT RIVERS | ED IL-BEARDSTOWN
| No | None Needed | None | CO10 | No | COLLINSVILLE FIREMEN'S HALL | IL-DIVISION 5 | AIC | D | 38.6584 | -90.0245 |  | CO10 | K47 | IP-MARYVILLE | ED IL-MARYVILLE
| No | None Needed | None | CO12 | No | COLLINSVILLE SEWAGE TREATMENT | IL-DIVISION 5 | AIC | D | 38.6661 | -90.0318 |  | CO12 | K54 | IP-MARYVILLE | ED IL-MARYVILLE
| No | None Needed | None | CO13 | No | COLLINSVILLE HIGH SCHOOL | IL-DIVISION 5 | AIC | D | 38.6467 | -90.0133 |  | CO13 | K50 | IP-MARYVILLE | ED IL-MARYVILLE
| No | None Needed | None | CO14 | No | COLLINSVILLE AT&T | IL-DIVISION 5 | AIC | D | 38.6697 | -89.9921 |  | CO14 | K44 | IP-MARYVILLE | ED IL-MARYVILLE
| No | None Needed | None | CO15 | No | COLLINSVILLE TRAVEL LODGE | IL-DIVISION 5 | AIC | D |  |  |  | CO15 | K56 | IP-MARYVILLE | ED IL-MARYVILLE
| No | None Needed | None | CO16 | No | COLLINSVILLE BRIDAL ORIGINALS | IL-DIVISION 5 | AIC | D | 38.6586 | -90.0196 |  | CO16 | K45 | IP-MARYVILLE | ED IL-MARYVILLE
| No | None Needed | None | CO17 | No | COLLINSVILLE KUKLA | IL-DIVISION 5 | AIC | D | 38.7135 | -90.0084 |  | CO17 | K51 | IP-MARYVILLE | ED IL-MARYVILLE
frsy | Mismatch | Change IT | Low | CO20 | No | FORSYTH COUNTY HIGHWAY 20 | IL-DIVISION 3 | AIC | T, D | 39.9351 | -88.9747 |  | CO20 | M27 | IP-DECATUR | ED IL-DECATUR
| No | None Needed | None | COBS | No | COBDEN SOUTH | IL-DIVISION 6S | AIC | D | 37.5105 | -89.2607 |  | COBS | S27 | CIPS-SOUTH | ED IL-MARION
| No | None Needed | None | COCO | No | Belleville CONCORDIA | IL-DIVISION 6N | AIC | D | 38.4862 | -90.0365 |  | COCO | HC9 | IP-BELLVILE | ED IL-BELLEVILLE
| No | None Needed | None | COFE | No | COFFEEN E | IL-DIVISION 4S | AIC | D | 39.0587 | -89.3995 |  | COFE | X44 | CIPS-MAT | ED IL-MATTOON
cofm | No | None Needed | None | cofm | No | Coffeen Tower | IL-Division 3/4 |  | O | 39.0629 | -89.4068
| No | None Needed | None | COFN | No | COFFEEN N | IL-DIVISION 4S | AIC | T, D | 39.063 | -89.4007 |  | COFN | X45 | CIPS-MAT | ED IL-MATTOON
coff | Mismatch | Change IT | Low | COFY | No | COFFEEN SWITCHYARD | IL-DIVISION 4S | AIC | T, D | 39.0607 | -89.4033 |  | COFY | X43 | CIPS-MAT | ED IL-MATTOON
| No | None Needed | None | COKV | No | COOKSVILLE | IL-DIVISION 3 | AIC | D | 40.5597 | -88.8069 |  | COKV | K65 | IP-BLOMNGTN | ED IL-BLOOMINGTON
| No | None Needed | None | COL4 | No | COLUMBIA SCHWENDS READY-MIX | IL-DIVISION 6N | AIC | D | 38.4635 | -90.1896 |  | COL4 | K61 | IP-BELLVILE | ED IL-BELLEVILLE
| No | None Needed | None | COL6 | No | COLUMBIA QUARRY 1 | IL-DIVISION 6N | AIC | D | 38.4616 | -90.1874 |  | COL6 | K59 | IP-BELLVILE | ED IL-BELLEVILLE
| No | None Needed | None | COLE | No | COLE | MO-ARCHVIEW | AUE | D |  |  |  | COLE | 82 | 15-S MET,EA
| No | Fix IT Duplicate | Low | COLM | No | COLUMBIA ILL | IL-DIVISION 6N | AIC | D | 38.4456 | -90.2005 |  | COLM | K57 | IP-BELLVILE | ED IL-BELLEVILLE
| No | None Needed | None | COLN | No | COLLINSVILLE | IL-DIVISION 5 | AIC | D | 38.6741 | -89.9752 |  | COLN | K43 | IP-MARYVILLE | ED IL-MARYVILLE
colm | Duplicate | Change IT | Low | colo | No | Collinsville AIC HQ Building | IL-Division 5/6 | AIC | O | 38.6785 | -90.018 | 6 Executive Dr, Collinsville, IL 62234
| No | None Needed | None | COLP | No | COLUMBIA PALMER CREEK | IL-DIVISION 6N | AIC | D | 38.4625 | -90.2255 |  | COLP | K58 | IP-BELLVILE | ED IL-BELLEVILLE
colu | No | None Needed | None | colu | No | Columbia Office | MO-UEW | AIC | O | 38.9543 | -92.3249 | 210 Orr St Columbia, MO 65201
comw | No | None Needed | None | comw | No | Coffman Tower | MO-UES |  |  | 37.8189 | -90.1453
| No | None Needed | None | CONC | No | CONCORD-K62 | IL-DIVISION 2 | AIC | D | 39.788 | -90.3719 |  | CONC | K62 | IP-JACKSNVLE | ED IL-JACKSONVILLE
|  | None Needed | Low | CONG | N/A | Congerville East | IL-DIVISION 3 | AIC |  | 40.6174 | -89.1802 | 1900 US Highway 150, Bloomington IL
| No | None Needed | None | CONN | No | CONNECTICUT | MO-ARCHVIEW | AUE | D | 38.6028 | -90.2723 |  | CONN | 220 | 15-S MET,CE
| No | None Needed | None | COOL | No | COOL VALLEY | MO-GATEWAY | AUE | D | 38.7246 | -90.3054 |  | COOL | 201 | 14-N MET,EA
| No | None Needed | None | CORD | No | CONCORD-223 | MO-ARCHVIEW | AUE | D | 38.5236 | -90.3601 |  | CORD | 223 | 15-S MET,CE
| No | None Needed | None | CORM | No | CORUM | MO-CENTRAL OZARKS | AUE | D | 39.3349 | -94.2489 |  | CORM | 723 | 6E-EXCELSIOR
| No | None Needed | None | CORN | No | CORNELL | IL-DIVISION 1 | AIC | D | 41.0312 | -89.4407 |  | CORN | C00 | CILCO NORTH | ED IL-PEORIA OH
| No | None Needed | None | CORT | No | COURT | IL-DIVISION 1 | AIC | D | 40.5704 | -89.6523 |  | CORT | B57 | CILCO NORTH | ED IL-PEORIA OH
| No | None Needed | None | COSI | No | COLLINSVILLE SAND INDUSTRIES | IL-DIVISION 5 | AIC | D | 38.6576 | -90.0287 |  | COSI | K53 | IP-MARYVILLE | ED IL-MARYVILLE
| No | None Needed | None | COTJ | No | COATSBURG JCT | IL-DIVISION 2 | AIC | D | 40.0133 | -91.1762 |  | COTJ | U41 | GREAT RIVERS | ED IL-BEARDSTOWN
| No | None Needed | None | COTR | No | COLLINSVILLE TERRACE | IL-DIVISION 5 | AIC | D | 38.657 | -90.0109 |  | COTR | K55 | IP-MARYVILLE | ED IL-MARYVILLE
coul | Mismatch | Change IT | Low | COUV | No | COULTERVILLE | IL-DIVISION 6N | AIC | D, A | 38.1865 | -89.6024 |  | COUV | K67 | IP-SPARTA | ED IL-SPARTA
| No | None Needed | None | COVL | No | CHARTER OAK VILLAGE LANE | IL-DIVISION 1 | AIC | AMI | -89.6742 | 40.7586 | 5118 West Greenridge Court
| No | Remove | None | CP02 | No | Champaign - CP ABBOTT (Retired) | IL-DIVISION 4N | AIC | D |  |  |  | CP02 | K68 | IP-CHAMPAIGN | ED IL-CHAMPAIGN
| No | None Needed | None | CP08 | No | KRAFT FOODS | IL-DIVISION 3 | AIC | D | 40.1243 | -88.2719 |  | CP08 | N61 | IP-BLOMNGTN | ED IL-BLOOMINGTON
| No | None Needed | None | CP12 | No | Champaign - CP KRAFT WEST | IL-DIVISION 4N | AIC | D | 40.1228 | -88.2754 |  | CP12 | K72 | IP-CHAMPAIGN | ED IL-CHAMPAIGN
| No | None Needed | None | CP15 | No | Champaign - CP CATERPILLAR LOGISTICS | IL-DIVISION 4N | AIC | D | 40.1168 | -88.293 |  | CP15 | K70 | IP-CHAMPAIGN | ED IL-CHAMPAIGN
| No | None Needed | None | CP16 | No | Champaign - CP PLASTIPAK | IL-DIVISION 4N | AIC | D | 40.1143 | -88.3007 |  | CP16 | K77 | IP-CHAMPAIGN | ED IL-CHAMPAIGN
| No | None Needed | None | CP17 | No | Champaign - CP U OF I MAIN | IL-DIVISION 4N | AIC | D | 40.1032 | -88.2431 |  | CP17 | R55 | IP-CHAMPAIGN | ED IL-CHAMPAIGN
| No | None Needed | None | CPCD | No | Champaign Camridge Drive | IL-DIVISION 4 | AIC | A | 40.1029 | -88.2728
| No | None Needed | None | CPCS | No | Champaign Cedar Street | IL-DIVISION 4 | AIC | A | 40.0989 | -88.2467
| No | None Needed | None | CPDR | No | CAMP DRAKE_C313 Collector | IL-DIVISION 4 | AIC | A | 40.0641 | -87.787
| No | None Needed | None | CPLT | No | CAPE-PLANT | MO-SEMO | AUE | D | 37.3142 | -89.5168 |  | CPLT | 635 | 5R-S EAST
| No | None Needed | None | CPLZ | No | CAPE-PLAZA | MO-SEMO | AUE | D | 37.3068 | -89.5489 |  | CPLZ | 644 | 5R-S EAST
| No | None Needed | None | CPRD | No | Champaign Robert Drive | IL-DIVISION 4 | AIC | A | 40.092 | -88.2664
| No | None Needed | None | CPRK | No | CAPE ROCK | MO-SEMO | AUE | D |  |  |  | CPRK | 908 | 5R-S EAST
| No | None Needed | None | CPWR | No | Champaign Windsor Road | IL-DIVISION 4 | AIC | A | 40.0834 | -88.2614
| No | None Needed | None | CRAG | No | CRAIG | MO-GATEWAY | AUE | D | 38.6709 | -90.4417 |  | CRAG | 147 | 14-N MET,NO
crmw | Duplicate | Change IT | Low | crbt | No | Carbide Tower | IL-Division 5/6 | AIC | O | 40.4282 | -91.4248
| No | Remove | None | CRES | No | CRESCENT (RETIRED) | MO-GATEWAY | AUE | D |  |  |  | CRES | 541 | 15-S MET,WE
| No | None Needed | None | CRGC | No | CARGIL ROAD GRANITE CITY | IL-DIVISION 5 | AIC | AMI | -90.0902 | 38.7232 | Not at Sub/ 3329 Country Place Ln. Granite City IL
crgs | Mismatch | Change IT | Low | CRGL | No | CERRO GORDO LINCOLN ST | IL-DIVISION 3 | AIC | D | 39.8893 | -88.7369 |  | CRGL | K28 | IP-DECATUR | ED IL-DECATUR
| No | None Needed | None | CRGR | No | CRUGER | IL-DIVISION 1 | AIC | D | 40.7042 | -89.311 |  | CRGR | B10 | CILCO NORTH | ED IL-PEORIA OH
| No | None Needed | None | CRLX | No | CARROLLTON | MO-GATEWAY | AUE | D | 38.7743 | -90.4338 |  | CRL | 2 | 14-N MET,WE
| No | None Needed | None | CRMS | No | CARRIER MILLS S | IL-DIVISION 6S | AIC | D | 37.6567 | -88.6711 |  | CRMS | S21 | CIPS-SOUTH | ED IL-MARION
crmw | No | Fix IT Duplicate | Low | crmw | No | Crystal City Tower | MO-UEM | UEC | O | 38.2117 | -90.3572
| No | None Needed | None | CRMX | No | CARRIER MILLS | IL-DIVISION 6S | AIC | D | 37.6853 | -88.6318 |  | CRM | S20 | CIPS-SOUTH | ED IL-MARION
| No | None Needed | None | CROW | FALSE | CRAB ORCHARD W | IL-DIVISION 6S | AIC | D |  |  |  | CROW | S29 | CIPS-SOUTH | ED IL-MARION
crab | Mismatch | Change IT | Low | crox | Yes | CRAB ORCHARD substation & Crab Orchard Tower | IL-Division 6 | AIC | O | 37.732 | -88.8236
crox | No | None Needed | None, X-Low | CROX | Yes | CRAB ORCHARD substation & Crab Orchard Tower | IL-DIVISION 6S | AIC | T, D, O | 37.7315 | -88.8233 |  | CRO | S28 | CIPS-SOUTH | ED IL-MARION
|  |  |  | CRSD | No | Crestview Drive | IL - Division 4 | AIC | A | -87.6114 | 40.1581 | 2002 Crestview Drive
crss | Mismatch | Change IT | Low | CRSJ | No | CROSSVILLE JCT | IL-DIVISION 4S | AIC | D, A | 38.1547 | -88.0781 |  | CRSJ | X49 | CIPS-OLN | ED IL-OLNEY
| No | None Needed | None | CRSK | No | CROSS KEYS | MO-GATEWAY | AUE | D | 38.8085 | -90.2999 |  | CRSK | 162 | 14-N MET,NO
| No | None Needed | None | CRSM | No | CHRISMAN_C328 Collector | IL-DIVISION 4 | AIC | A | 39.8112 | -87.6849
| No | None Needed | None | CRSN | No | CARSON | MO-GATEWAY | AUE | D | 38.7115 | -90.3193 |  | CRSN | 130 | 14-N MET,CE
| No | None Needed | None | CRST | No | CRESTWOOD | MO-ARCHVIEW | AUE | D | 38.5563 | -90.3829 |  | CRST | 228 | 15-S MET,CE
crsw | No | None Needed | None, X-Low | CRSW | No | CROSSVILLE W substation & Tower | IL-DIVISION 4S | AIC | T, D, O | 38.1587 | -88.1666 |  | CRSW | X48 | CIPS-OLN | ED IL-OLNEY
| No | None Needed | None | CRT3 | No | COLUMBIA ROUTE 158 | IL-DIVISION 6N | AIC | D | 38.4346 | -90.1735 |  | CRT3 | H65 | IP-BELLVILE | ED IL-BELLEVILLE
| No | None Needed | None | CRTN | No | CORRINGTON | IL-DIVISION 1 | AIC | D | 40.7219 | -89.5905 |  | CRTN | A26 | CILCO NORTH | ED IL-PEORIA OH
catr | Duplicate | Change IT | Low | CRTV | No | CARTERVILLE (Caterville C01 Collector) | IL-DIVISION 6S | AIC | D, A | 37.7635 | -89.076 |  | CRTV | S22 | CIPS-SOUTH | ED IL-MARION
| No | None Needed | None | CRVC | No | CREVE COEUR-A28 | IL-DIVISION 1 | AIC | D | 40.6481 | -89.5881 |  | CRVC | A28 | CILCO NORTH | ED IL-PEORIA OH
| No | Remove | None | CRYX | No | CRYSTAL (RETIRED) | MO-GRAVOIS VLY DIV | UEC | D |  |  |  | CRY | 49 | 2F-JEFF CNTY
| No | None Needed | None | CSAV | No | CENTRAL SUMMIT AVENUE | IL-DIVISION 6 | AIC | AMI | -90.1443 | 38.6263 | Not at Sub/ Summit Ave x N 13th St
| No | None Needed | None | CSCT | No | CAPE-SCOTT | MO-SEMO | AUE | D | 37.3206 | -89.5464 |  | CSCT | 864 | 5R-S EAST
| No | None Needed | None | CSHL | No | CENTRALIA SHELL OIL | IL-DIVISION 6S | AIC | D | 38.5214 | -89.1161 |  | CSHL | K26 | IP-CENTRALIA | ED IL-CENTRALIA
cass | Duplicate | Change IT | Low | CSMR | No | CASIMIR | IL-DIVISION 3 | AIC | D, A | 40.0118 | -89.2921 |  | CSMR | B05 | CILCO SOUTH | ED IL-SPRINGFIELD
| No | None Needed | None | CSNS | No | Champaign South New Street | IL-DIVISION 4 | AIC | A | 40.1107 | -88.2535
| No | None Needed | None | CSPG | No | COOL SPRINGS | MO-BOONE TRAILS | AUE | D | 38.8198 | -90.6612 |  | CSPG | 636 | 6V-WENTZVILE
| No | None Needed | None | CSPS | No | CISSNA PARK_C290 Cissna Park South Collector | IL-DIVISION 4N | AIC | A | 40.508 | -87.8979
| No | None Needed | None | CSSS | No | Champaign - South second Street | IL-DIVISION 4 | AIC | A | 40.1154 | -88.2384
| No | None Needed | None | CST2 | No | CHESTER MENARD PRISON | IL-DIVISION 6N | AIC | D | 37.9136 | -89.8439 |  | CST2 | K34 | IP-SPARTA | ED IL-SPARTA
| No | None Needed | None | CST3 | No | CHESTER GILSTER-MARY LEE | IL-DIVISION 6N | AIC | D | 37.9242 | -89.8419 |  | CST3 | K33 | IP-SPARTA | ED IL-SPARTA
| No | None Needed | None | CSTS | No | Champaign South Third Street | IL-DIVISION 4 | AIC | A | 40.1085 | -88.2353
| No | None Needed | None | CSYG | No | CASEYVILLE GARDENS | IL-DIVISION 5 | AIC | D | 38.6351 | -90.0209 |  | CSYG | K11 | IP-MARYVILLE | ED IL-MARYVILLE
| No | None Needed | None | CSYS | No | CASEY SHELL OIL | IL-DIVISION 4S | AIC | D | 39.3147 | -88.0651 |  | CSYS | Y83 | CIPS-MAT | ED IL-MATTOON
casm | Mismatch | Change IT | Low | CSYW | No | CASEY W substation & Tower | IL-DIVISION 4S | AIC | T, O | 39.267 | -88.0822 |  | CSYW | X28 | CIPS-OLN | ED IL-OLNEY
| No | None Needed | None | CTAC | No | Champaign - CP TECHNICAL APPLICATIONS CENTER | IL-DIVISION 4N | AIC | D | 40.0882 | -88.2433 | Assuming same location as SWCP | CTAC | HD6 | IP-CHAMPAIGN | ED IL-CHAMPAIGN
| No | None Needed | None | CTCK | No | COTTER CREEK | MO-MERAMEC VALLEY | AUE | D |  |  |  | CTCK | 866 | 2F-JEFF CNTY
ctfn | No | Fix Duplicate Site ID | None, X-Low | CTFN | Yes | CATERPILLAR MAPLETON-138 | IL-DIVISION 1 | AIC | T, D | 40.5579 | -89.751 | Not sure of coordinates | CTFN | D71 | CILCO NORTH | ED IL-PEORIA OH
| No | Fix Duplicate Site ID, Remove | None | CTFN | Yes | CATERPILLAR MAPLETON-69 (RETIRED)) | IL-DIVISION 1 | CIL | D |  |  |  | CTFN | A65 | CILCO NORTH
| No | None Needed | None | CTHL | No | COTTAGE HILLS | IL-DIVISION 5 | AIC | T, D | 38.8974 | -90.0822 |  | CTHL | K66 | IP-RIVER BND | ED IL-RIVER BEND
| No | None Needed | None | CTLN | No | CATALAN | MO-ARCHVIEW | AUE | D | 38.5394 | -90.2667 |  | CTLN | 122 | 15-S MET,EA
| No | None Needed | None | CTRL | No | CENTRALIA | MO-BOONE TRAILS | AUE | D | 39.2838 | -92.1327 |  | CTRL | 938 | 6M-MEXICO
| No | None Needed | None | CUBA | No | CUBA | IL-DIVISION 2 | AIC | D | 40.4982 | -90.187 |  | CUBA | U44 | GREAT RIVERS | ED IL-BEARDSTOWN
cubs | No | None Needed | None | CUBS | No | CUBA SWITCHING STATION | IL-DIVISION 1 | AIC | T, A | 40.4797 | -90.241 |  | CUBS | K81 | IP-GALESBURG | ED IL-GALESBURG
| No | None Needed | None | CULL | No | CULLOM_C381 Collector | IL-DIVISION 4N | AIC | A | 40.8484 | -88.2996
| No | None Needed | None | CURT | No | CURTIS | MO-BOONE TRAILS | AUE | D | 39.1758 | -91.8945 |  | CURT | 942 | 6M-MEXICO
| No | None Needed | None | CUSE | No | CULLOM SE | IL-DIVISION 4N | AIC | D | 40.8488 | -88.2272 | Not sure of coordinates | CUSE | X50 | CIPS-PAX | ED IL-PAXTON
| No | None Needed | None | CVCR | No | CREVE COEUR-299 | MO-GATEWAY | AUE | D | 38.6758 | -90.4662 |  | CVCR | 299 | 14-N MET,NO
| No | None Needed | None | CVDR | No | CRESTVIEW DRIVE ROXANNA | IL-DIVISION 5 | AIC | AMI | -90.0446 | 38.8478 | Not at Sub
| No | None Needed | None | CVLF | No | COLLINSVILLE CLOVERLEAF | IL-DIVISION 5 | AIC | D | 38.7067 | -89.9576 |  | CVLF | K46 | IP-MARYVILLE | ED IL-MARYVILLE
| No | None Needed | None | CWBA |  | Champaign West Bradley Avenue | IL-DIVISION 4 | AIC | A | 40.1275 | -88.2531
| No | None Needed | None | CWCS |  | Champaign West Church Street | IL-DIVISION 4 | AIC | A | 40.1182 | 88.2543
| No | None Needed | None | CWJS | No | Champaign West John Street | IL-DIVISION 4 | AIC | A | 40.1092 | -88.2836
| No | None Needed | None | CWRE | No | COTTONWOOD ROAD EDWARDSVILLE | IL-DIVISION 5 | AIC | AMI | -89.9421 | 38.7739 | 3200 OLD TROY RD. GLEN CARBON IL
| No | None Needed | None | CWST | No | CAPE-WEST END | MO-SEMO | AUE | D | 37.3052 | -89.5408 |  | CWST | 893 | 5R-S EAST
| No | None Needed | None | CWWS |  | Champaign West White Street | IL-DIVISION 4 | AIC | A | 40.1142, | -88.2484
caho | Mismatch | Change IT | High | CXXX | No | CAHOKIA & CAHOKIA-14 | IL-DIVISION 6N | AIC | T, D | 38.6014 | -90.178 |  | C | 066/374 | 3A-EAST STL | ED IL-EAST STL
| No | None Needed | None | CYRD | No | CENTRALIA YARD ROAD | IL-DIVISION 6S | AIC | D |  |  |  | CYRD | H63 | IP-CENTRALIA | ED IL-CENTRALIA
decn | Duplicate | Keep Both | None | D001 | No | Decatur MLK - DC SCADA DISPATCH CENTER | IL-DIVISION 3 | AIC | D | 39.8722 | -88.9509 |  | D001 | L28 | IP-DECATUR | ED IL-DECATUR
| No | None Needed | None | D007 | No | Decatur - DC ZEXEL #2 | IL-DIVISION 3 | AIC | D | 39.8201 | -88.9646 |  | D007 | L38 | IP-DECATUR | ED IL-DECATUR
| No | None Needed | None | D015 | No | FIRESTONE substation NO 2 & 3 | IL-DIVISION 3 | AIC | D | 39.8678 | -88.9248 |  | D015 | M24 | IP-DECATUR | ED IL-DECATUR
| No | Remove | None | D021 | No | A E STALEY CO-GEN (Retired) | IL-DIVISION 1 | AIC | D |  |  |  | D021 | J00 | IP-GALESBURG | ED IL-GALESBURG
| No | None Needed | None | D023 | No | Decatur MILLIKIN UNIVERSITY | IL-DIVISION 3 | AIC | D | 39.8427 | -88.9745 |  | D023 | P41 | IP-DECATUR | ED IL-DECATUR
| No | None Needed | None | D027 | No | Decatur - DC ESSEX | IL-DIVISION 3 | AIC | D | 39.8623 | -88.9491 |  | D027 | K96 | IP-DECATUR | ED IL-DECATUR
| No | None Needed | None | D029 | No | Decatur - DC MEMORIAL HOSPITAL | IL-DIVISION 3 | AIC | D | 39.869 | -88.9594 |  | D029 | L10 | IP-DECATUR | ED IL-DECATUR
| No | None Needed | None | D034 | No | LEHIGH CEMENT - DECATUR | IL-DIVISION 3 | AIC | D | 39.8699 | -88.8995 |  | D034 | N89 | IP-DECATUR | ED IL-DECATUR
| No | None Needed | None | D036 | No | Decatur - DC WOMEN'S CORRECTION CEN | IL-DIVISION 3 | AIC | D | 39.8961 | -88.9282 |  | D036 | L37 | IP-DECATUR | ED IL-DECATUR
| No | None Needed | None | D038 | No | Decatur MUELLER PLANT # 4 - DECATUR | IL-DIVISION 3 | AIC | D | 39.863 | -88.939 |  | D038 | P70 | IP-DECATUR | ED IL-DECATUR
| No | None Needed | None | D039 | No | CHAMBERS BERLING QUINLAN | IL-DIVISION 3 | AIC | D | 39.8504 | -88.9397 |  | D039 | K29 | IP-DECATUR | ED IL-DECATUR
| No | None Needed | None | D041 | No | NORFOLK & WESTERN LOCOMOTIVE | IL-DIVISION 3 | AIC | D | 39.853 | -88.9287 |  | D041 | P84 | IP-DECATUR | ED IL-DECATUR
| No | None Needed | None | D042 | No | Decatur - DC SEASON-ALL | IL-DIVISION 3 | AIC | D | 39.8639 | -88.9198 | Coordinates do not appear correct | D042 | L29 | IP-DECATUR | ED IL-DECATUR
| No | None Needed | None | D045 | No | Decatur - DC FEDERAL KEMPER | IL-DIVISION 3 | AIC | D | 39.891 | -88.9304 |  | D045 | K98 | IP-DECATUR | ED IL-DECATUR
| No | None Needed | None | D046 | No | Decatur - DC ADM MECHANICAL | IL-DIVISION 3 | AIC | D | 39.8646 | -88.9393 |  | D046 | K86 | IP-DECATUR | ED IL-DECATUR
| No | None Needed | None | D047 | No | Decatur - DC SANITARY DISTRICT | IL-DIVISION 3 | AIC | D | 39.8355 | -89.0035 |  | D047 | L26 | IP-DECATUR | ED IL-DECATUR
| No | None Needed | None | D048 | No | Decatur - DC REAS BRDG WTR TRMT 1 | IL-DIVISION 3 | AIC | D | 39.882 | -88.8697 |  | D048 | L19 | IP-DECATUR | ED IL-DECATUR
| No | None Needed | None | D050 | No | Decatur - DC ADM FOOD PKG | IL-DIVISION 3 | AIC | D | 39.862 | -88.9014 |  | D050 | K85 | IP-DECATUR | ED IL-DECATUR
| No | None Needed | None | D051 | No | Decatur - DC HERALD & REVIEW | IL-DIVISION 3 | AIC | D | 39.843 | -88.9487 |  | D051 | L01 | IP-DECATUR | ED IL-DECATUR
| No | None Needed | None | D053 | No | Decatur - DC CURTIS 1000 | IL-DIVISION 3 | AIC | D |  |  |  | D053 | K92 | IP-DECATUR | ED IL-DECATUR
| No | None Needed | None | D054 | No | Decatur - DC INCUBATOR | IL-DIVISION 3 | AIC | D | 39.8147 | -88.9663 |  | D054 | L05 | IP-DECATUR | ED IL-DECATUR
| No | None Needed | None | D057 | No | ADM EAST PLANT & SUBS | IL-DIVISION 3 | AIC | D | 39.8849 | -88.9151 |  | D057 | J02 | IP-DECATUR | ED IL-DECATUR
| No | None Needed | None | D064 | No | Decatur - DC SOL TICK | IL-DIVISION 3 | AIC | D | 39.8549 | -88.9257 |  | D064 | L31 | IP-DECATUR | ED IL-DECATUR
| No | None Needed | None | D065 | No | Decatur - DC K'S MERCHANDISE | IL-DIVISION 3 | AIC | D | 39.8786 | -88.9325 |  | D065 | L07 | IP-DECATUR | ED IL-DECATUR
| No | None Needed | None | D072 | No | Decatur - DC SANITARY DISTRICT DIPP | IL-DIVISION 3 | AIC | D | 39.8363 | -89.0006 |  | D072 | L27 | IP-DECATUR | ED IL-DECATUR
| No | None Needed | None | D073 | No | Decatur - DC NELSON PUMP STA | IL-DIVISION 3 | AIC | D | 39.8366 | -88.9229 |  | D073 | L13 | IP-DECATUR | ED IL-DECATUR
| No | None Needed | None | D074 | No | Decatur - DC LOST BRIDGE PUMP STA | IL-DIVISION 3 | AIC | D | 39.8189 | -88.9204 |  | D074 | L09 | IP-DECATUR | ED IL-DECATUR
| No | None Needed | None | D078 | No | Decatur - DC CONTINENTAL CARBONICS | IL-DIVISION 3 | AIC | D |  |  |  | D078 | H36 | IP-DECATUR | ED IL-DECATUR
| No | None Needed | None | D080 | No | Decatur - DC SINTERED PRECISION | IL-DIVISION 3 | AIC | D | 39.8568 | -88.9278 |  | D080 | L30 | IP-DECATUR | ED IL-DECATUR
| No | None Needed | None | D081 | No | Decatur - DC HILLS DEPT. STORE | IL-DIVISION 3 | AIC | D | 39.8762 | -88.9395 |  | D081 | L02 | IP-DECATUR | ED IL-DECATUR
| No | None Needed | None | D082 | No | Decatur - DC GREENSWITCH PUMPING | IL-DIVISION 3 | AIC | D | 39.8916 | -88.9172 |  | D082 | K99 | IP-DECATUR | ED IL-DECATUR
| No | None Needed | None | D083 | No | Decatur - DC DAMON AVE. PUMPING | IL-DIVISION 3 | AIC | D | 39.8724 | -88.9314 |  | D083 | K93 | IP-DECATUR | ED IL-DECATUR
| No | None Needed | None | D084 | No | Decatur - DC ST MARYS MEDICAL BUILD | IL-DIVISION 3 | AIC | D | 39.8264 | -88.9321 |  | D084 | L32 | IP-DECATUR | ED IL-DECATUR
| No | None Needed | None | D085 | No | Decatur - DC RICHLAND COLLEGE | IL-DIVISION 3 | AIC | D | 39.8828 | -88.8937 |  | D085 | L22 | IP-DECATUR | ED IL-DECATUR
| No | None Needed | None | D086 | No | Decatur - DC ZEXEL #3 | IL-DIVISION 3 | AIC | D | 39.822 | -88.9677 |  | D086 | L39 | IP-DECATUR | ED IL-DECATUR
decp | Duplicate | Keep Both | None | D088 | No | Decatur Plaza - DC IP PLAZA | IL-DIVISION 3 | AIC | D | 39.8379 | -88.9551 |  | D088 | L06 | IP-DECATUR | ED IL-DECATUR
| No | None Needed | None | D089 | No | Decatur - DC TRAYLOR BROTHERS | IL-DIVISION 3 | AIC | D |  |  |  | D089 | L33 | IP-DECATUR | ED IL-DECATUR
| No | None Needed | None | D090 | No | Decatur - DC HUSTON PATTERSON | IL-DIVISION 3 | AIC | D | 39.8437 | -88.957 |  | D090 | L04 | IP-DECATUR | ED IL-DECATUR
| No | None Needed | None | D091 | No | Decatur - DC REAS BRDG WTR TRMT 2 | IL-DIVISION 3 | AIC | D |  |  |  | D091 | L20 | IP-DECATUR | ED IL-DECATUR
| No | None Needed | None | D092 | No | Decatur - DC REAS BRDG WTR TRMT 3 | IL-DIVISION 3 | AIC | D | 39.8777 | -88.8685 |  | D092 | L21 | IP-DECATUR | ED IL-DECATUR
| No | None Needed | None | D095 | No | Decatur - DC ZEXEL #4 | IL-DIVISION 3 | AIC | D | 39.822 | -88.9671 |  | D095 | L40 | IP-DECATUR | ED IL-DECATUR
| No | None Needed | None | D096 | No | Decatur - DC SAM'S CLUB | IL-DIVISION 3 | AIC | D | 39.9024 | -88.9516 |  | D096 | L25 | IP-DECATUR | ED IL-DECATUR
| No | None Needed | None | D098 | No | Decatur - DC WALMART | IL-DIVISION 3 | AIC | D | 39.8994 | -88.9512 |  | D098 | L34 | IP-DECATUR | ED IL-DECATUR
| No | None Needed | None | D102 | No | ADM VITAMIN PLANT (TEMP) | IL-DIVISION 3 | AIC | D |  |  |  | D102 | J03 | IP-DECATUR | ED IL-DECATUR
| No | None Needed | None | D103 | No | Decatur - DC ADM 27TH STREET | IL-DIVISION 3 | AIC | D | 39.8849 | -88.9151 |  | D103 | K84 | IP-DECATUR | ED IL-DECATUR
| No | None Needed | None | D104 | No | Decatur - DC ZEXEL TEMPORARY | IL-DIVISION 3 | AIC | D | 39.8217 | -88.9673 |  | D104 | L41 | IP-DECATUR | ED IL-DECATUR
| No | None Needed | None | D110 | No | Decatur - DC AIRFLOAT | IL-DIVISION 3 | AIC | D | 39.8692 | -88.9332 |  | D110 | K88 | IP-DECATUR | ED IL-DECATUR
| No | None Needed | None | D112 | No | Decatur - DC HOME CITY ICE | IL-DIVISION 3 | AIC | D | 39.8677 | -88.9494 |  | D112 | L03 | IP-DECATUR | ED IL-DECATUR
| No | None Needed | None | D113 | No | GATES & JOHNSON ROOFING | IL-DIVISION 3 | AIC | D |  |  |  | D113 | H85 | IP-DECATUR | ED IL-DECATUR
| No | None Needed | None | D116 | No | Decatur - DC NSR TECHNOLOGIES | IL-DIVISION 3 | AIC | D | 39.871 | -88.8987 |  | D116 | H91 | IP-DECATUR | ED IL-DECATUR
| No | None Needed | None | D19E | No | DEWITT 1900 EAST |  | AIC | AMI | -88.7828 | 40.1302 | 500 North x Friends Creek Road
| No | None Needed | None | D401 | No | WAGNER MALLEABLE NO. 1 - DECAT | IL-DIVISION 3 | AIC | D |  |  |  | D401 | R86 | IP-DECATUR | ED IL-DECATUR
| No | None Needed | None | D404 | No | WAGNER MALLEABLE NO. 4 - DECAT | IL-DIVISION 3 | AIC | D |  |  |  | D404 | R87 | IP-DECATUR | ED IL-DECATUR
| No | None Needed | None | D406 | No | WAGNER MALLEABLE NO. 6 - DECAT | IL-DIVISION 3 | AIC | D |  |  |  | D406 | R88 | IP-DECATUR | ED IL-DECATUR
| No | None Needed | None | D48S | No | Decatur - DC RT 48 SOUTH | IL-DIVISION 3 | AIC | D | 39.8329 | -88.9773 |  | D48S | L23 | IP-DECATUR | ED IL-DECATUR
| No | None Needed | None | DAGC | No | DELMAR AVENUE GRANITE CITY | IL-DIVISION 5 | AIC | AMI | -90.1402 | 38.7098 | Not at Sub/ 2453 Delmar Ave. Granite city IL
| No | None Needed | None | DALE | No | DALE | MO-ARCHVIEW | AUE | D | 38.6281 | -90.3209 |  | DALE | 198 | 15-S MET,CE
dano | No | None Needed | None | dano | No | Danville Office | IL-Division 3/4 | AIC | O | 40.1464 | -87.6058 | 1155 E Voorhees St, Danville, IL 61832
dant | No | None Needed | None | dant | No | Danville Tower | IL-Division 3/4 | AIC | O | 40.095 | -87.6303
| No | None Needed | None | DANV | No | DANVILLE | MO-BOONE TRAILS | AUE | D | 38.9059 | -91.5438 |  | DANV | 944 | 6M-MEXICO
| No | None Needed | None | DARD | No | DARDENNE | MO-GATEWAY | AUE | T | 38.8314 | -90.7 |  | DARD | 90 | 2E-ST CHARLE
| No | None Needed | None | DCDL | No | DIPPER LANE |  | AIC | AMI | -89.0003 | 39.818 | 2708 Dipper Lane
| No | None Needed | None | DCDR | No | COLUMBIA DRIVE |  | AIC | AMI | -89.0143 | 39.8512 | 1050 Columbia Drive
| No | None Needed | None | DCMS | No | DALTON CITY MAIN STREET |  | AIC | AMI | -88.8091 | 39.7112 | 425 West Main Street
| No | None Needed | None | DDES | No | DENNIS ELEMENTARY SCHOOL |  | AIC | AMI | -88.9822 | 39.8404 | 123 South Taylor Avenue
| No | None Needed | None | DEAC | No | EAST CANTRALL STREET |  | AIC | AMI | -88.9359 | 39.8329 | 1595 Cantrell Street
| No | None Needed | None | DECE | No | Decatur EAST DECATUR | IL-DIVISION 3 | AIC | D | 39.8456 | -88.9278 |  | DECE | L95 | IP-DECATUR | ED IL-DECATUR
decf | No | None Needed | None | decf | Yes | Decatur Material Distribution Facility | IL-Division 3/4 | AIC | O | 39.8864 | -88.9238 | 3490 Rupp Pkwy, Decatur, IL 62526
deca | Mismatch | Change IT | Low | decf | Yes | Decatur Material Distribution Facility Annex | IL-Division 3/4 | AIC | O | 39.8877 | -88.9208
decd | Mismatch | Remove | High | decn | Yes | Decatur MLK - Decatur Distribution Dispatch | IL-Division 3 | AIC | T, D, O | 39.8722 | -88.9509
decn | No | Keep Both | High | decn | Yes | Decatur MLK - Decatur North (MLK) | IL-Division 3 | AIC | T, D, O | 39.8722 | -88.9509
decm | Mismatch | Change IT | Low | decn | Yes | Decatur MLK - Decatur North (MLK) (Decatur Metershop) | IL-Division 3/4 | AIC | O | 39.8712 | -88.9509
dcmw | Mismatch | Change IT | Low | decn | Yes | Decatur MLK - Decatur North (MLK) (Decatur North Decatur Tower) | IL-Division 3 | AIC | O | 39.8717 | -88.9507
decp | No | Keep Both | Low | decp | No | Decatur Plaza Bldg | IL-Division 3/4 | AIC | O | 39.8379 | -88.9551 | 370 S Main St, Decatur, IL
dect | No | None Needed | None | dect | No | Decatur Training Center | IL-Division 3/4 | AIC | O | 39.8412 | -88.9151 | 271 S 27th St. Decatur, IL 62252
| No | None Needed | None | DEDW | No | Decatur - DC EDWARD ST | IL-DIVISION 3 | AIC | D | 39.8469 | -88.9606 |  | DEDW | K95 | IP-DECATUR | ED IL-DECATUR
| No | None Needed | None | DEER | No | DEERING | MO-SEMO | AUE | D | 36.2343 | -89.9246 |  | DEER | 456 | 5R-S EAST
| No | None Needed | None | DELA | No | DELAVAN | IL-DIVISION 1 | AIC | D | 40.3701 | -89.5454 |  | DELA | G10 | CILCO NORTH | ED IL-PEORIA OH
| No | None Needed | None | DELL | No | DELLWOOD | MO-GATEWAY | AUE | D | 38.7495 | -90.2796 |  | DELL | 163 | 14-N MET,EA
| No | None Needed | None | DELN | No | DELAND | IL-DIVISION 3 | AIC | D | 40.1136 | -88.6882 |  | DELN | L42 | IP-DECATUR | ED IL-DECATUR
delo | No | None Needed | None | delo | No | Deloitte Office | MO-UEM | AUE | O
| No | None Needed | None | DEMS | No | EAST MARYLAND STREET |  | AIC | AMI | -88.9095 | 39.8199 | 3028 East Maryland Street
| No | None Needed | None | DEP2 | No | DEPUE MOBIL CHEMICAL PHOSPHATE | IL-DIVISION 1 | AIC | D | 41.3295 | -89.3011 |  | DEP2 | L44 | IP-LASALLE | ED IL-LASALLE
| No | None Needed | None | DEP4 | No | DEPUE PRINCETON FARMS | IL-DIVISION 1 | AIC | D | 41.361 | -89.3305 |  | DEP4 | L45 | IP-LASALLE | ED IL-LASALLE
| No | None Needed | None | DEPU | No | DEPUE | IL-DIVISION 1 | AIC | D | 41.3255 | -89.3016 |  | DEPU | L43 | IP-LASALLE | ED IL-LASALLE
| No | Fix IT Duplicate | Low | DESO | No | DESOTO-551 | MO-MERAMEC VALLEY | AUE | D | 38.1386 | -90.5508 |  | DESO | 551 | 2F-JEFF CNTY
deso | Duplicate | Change IT | Low | dest | No | Desoto Tower | IL-Division 5/6 | AIC | O | 38.0896 | -90.592
| No | None Needed | None | DEXM | No | DEXTER-MAIN | MO-SEMO | AUE | D | 36.7948 | -89.952 |  | DEXM | 823 | 5R-S EAST
dext | Duplicate | Change IT | Low | dexo | No | Dexter Office ED - MO DEXTER ELEC OH | MO-SEMO | AUE | O | 36.7893 | -89.9526 | 212 S Hickory St, Dexter, MO 63841
| No | Fix IT Duplicate | Low | DEXT | No | DEXTER-THREE MILE RD | MO-SEMO | AUE | D | 36.8045 | -90.001 |  | DEXT | 656 | 5R-S EAST
| No | None Needed | None | DGLS | No | DOUGLAS-947 | MO-CENTRAL OZARKS | AUE | D |  |  |  | DGLS | 947 | 6H-LINN
dech | Mismatch | Remove | None | DHDQ | No | Decatur IP HEADQUARTERS-DECATUR | IL-DIVISION 3 | AIC | D | 39.8393 | -88.9131 |  | DHDQ | N21 | IP-DECATUR | ED IL-DECATUR
| No | None Needed | None | DHTY | No | DAUGHERTY PIKE | MO-BOONE TRAILS | AUE | D | 39.4499 | -91.0688 |  | DHTY | 671 | 6X-BOWL GRN
| No | None Needed | None | DIAL | No | DIAL | MO-ARCHVIEW | AUE | D |  |  |  | DIAL | 48 | 14-N MET,EA
| No | None Needed | None | DIAX | No | DIAMONDS | MO-MERAMEC VALLEY | AUE | D | 38.4942 | -90.8856 |  | DIA | 132 | 2C-FRANKLIN
dimw | No | None Needed | None | dimw | No | Dixon Tower | MO-UEM | AUE | O | 38.0709 | -92.1127
| No | None Needed | None | DLBR | No | DELBRIDGE | MO-SEMO | AUE | D | 37.8644 | -90.7835 |  | DLBR | 18 | 2H-ST FRAN
| No | None Needed | None | DLMR | No | DELMAR | MO-ARCHVIEW | AUE | D | 38.6556 | -90.3084 |  | DLMR | 188 | 14-N MET,EA
dlon | No | None Needed | None | DLON | No | Ottawa Deleon Norris Collector | IL-DIVISION 1 | AIC | A | 41.3561 | -88.8532
|  | None Needed | Low | DLSR | N/A | Dallas Road | IL-DIVISION 1 | AIC |  | 40.7137 | -89.4268 | 804 Dallas Road
| No | None Needed | None | DLTA | No | DELTA | MO-SEMO | AUE | D | 37.1957 | -89.738 |  | DLTA | 610 | 5R-S EAST
| No | None Needed | None | DLWA | No | Delaware Avenue | IL - Division 4 | AIC | A | -87.5973 | 40.1312 | 7 Delaware Avenue
mbly | Mismatch | Change IT | None | DMRN | No | Moberly Office - ED - MO MOBERLY ELEC OH, DAMERON substation | MO-BOONE TRAILS | AUE | O, D | 39.4232 | -92.4416 |  | DMRN | 706 | 6N-MOBERLY
| No | None Needed | None | DN21 | No | Decatur - DC NORTH 21ST STREET | IL-DIVISION 3 | AIC | D | 39.8621 | -88.9273 |  | DN21 | L14 | IP-DECATUR | ED IL-DECATUR
| No | None Needed | None | DNCC | No | NORTH COUNTRY CLUB ROAD |  | AIC | AMI | -88.8823 | 39.8451 | 215 North Country Club Road
| No | None Needed | None | DNCS | No | NORTH CHURCH STREET |  | AIC | AMI | -88.9578 | 39.8585 | 1595 North Church Street
| No | None Needed | None | DNDE | No | DUNDEE CEMENT | MO-BOONE TRAILS | AUE | D | 39.3748 | -90.9475 |  | DNDE | 48 | 6X-BOWL GRN
| No | None Needed | None | DNFA | No | NORTH FAIRVIEW AVENUE |  | AIC | AMI | -88.9774 | 39.8522 | 1499 West Grand Avenue
dnfl | No | None Needed | None | dnfl | No | Dunfermline | IL-Division 2 | AIC | A | 40.4969 | -90.0394
| No | None Needed | None | DNGA | No | Decatur - DC NORTHGATE | IL-DIVISION 3 | AIC | D | 39.8743 | -88.9506 |  | DNGA | L17 | IP-DECATUR | ED IL-DECATUR
| No | None Needed | None | DNKN | No | DUNKLIN | MO-MERAMEC VALLEY | AUE | D | 38.2913 | -90.3952 |  | DNKN | 786 | 2F-JEFF CNTY
dnvr | No | None Needed | None, X-Low | DNVR | No | Bloomington - BL OLD DANVERS RD SW | IL-DIVISION 3 | AIC | T | 40.4942 | -89.0802 | Not sure of coordinates | DNVR | J59 | IP-BLOMNGTN | ED IL-BLOOMINGTON
| No | None Needed | None | DNVS | No | DANVERS | IL-DIVISION 3 | AIC | D , A | 40.5285 | -89.178 |  | DNVS | K82 | IP-BLOMNGTN | ED IL-BLOOMINGTON
| No | None Needed | None | DO01 | No | EARTH CITY PMP STA | MO-GATEWAY | AUE | D |  |  |  | DO01 | 48 | 14-N MET,WE
| No | None Needed | None | DO02 | No | DEPAUL HOSPITAL WEST | MO-GATEWAY | AUE | D |  |  |  | DO02 | 48 | 14-N MET,NO
| No | None Needed | None | DO03 | No | STL CY WTR-HOWARD BEND | MO-GATEWAY | AUE | D |  |  |  | DO03 | 48 | 14-N MET,NO
| No | None Needed | None | DO04 | No | STL CNT WTR-CNTS | MO-GATEWAY | AUE | D |  |  |  | DO04 | 48 | 14-N MET,NO
| No | None Needed | None | DO05 | No | STL CNT WTR-CNTN | MO-GATEWAY | AUE | D |  |  |  | DO05 | 48 | 14-N MET,NO
| No | None Needed | None | DO06 | No | DANFORTH PLANT SCIENCE CENTER | MO-GATEWAY | AUE | D |  |  |  | DO06 | 48 | 14-N MET,NO
| No | None Needed | None | DO07 | No | GUSDORF & SONS | MO-GATEWAY | AUE | D |  |  |  | DO07 | 48 | 14-N MET,EA
| No | None Needed | None | DO08 | No | STL CNT WTR-OLIVE | MO-GATEWAY | AUE | D |  |  |  | DO08 | 48 | 14-N MET,NO
| No | None Needed | None | DO09 | No | MONSANTO - OLIVE | MO-GATEWAY | AUE | D |  |  |  | DO09 | 48 | 14-N MET,NO
| No | None Needed | None | DO10 | No | STL CNT WTR-N PLT | MO-GATEWAY | AUE | D |  |  |  | DO10 | 48 | 14-N MET,NO
| No | None Needed | None | DO11 | No | MO PORTLAND QUARRY | MO-GATEWAY | AUE | D |  |  |  | DO11 | 48 | 14-N MET,NO
| No | Remove | None | DO12 | No | FORD MOTOR CO (RETIRED) | MO-GATEWAY | UEC | D |  |  |  | DO12 | 48 | 14-N MET,NO
| No | None Needed | None | DO13 | No | MCDONNELL-BLDG 220 (TRK 1 SOUTH) | MO-GATEWAY | AUE | D |  |  |  | DO13 | 48 | 14-N MET,NO
| No | None Needed | None | DO14 | No | MCDONNELL-TR-IIW | MO-GATEWAY | AUE | D |  |  |  | DO14 | 48 | 14-N MET,NO
| No | None Needed | None | DO15 | No | MCDONNELL-TR-I | MO-GATEWAY | AUE | D |  |  |  | DO15 | 48 | 14-N MET,NO
| No | None Needed | None | DO16 | No | MCDONNELL-TR-IIE | MO-GATEWAY | AUE | D |  |  |  | DO16 | 48 | 14-N MET,NO
| No | None Needed | None | DO17 | No | MCDONNELL-DOUGLAS TR-III | MO-GATEWAY | AUE | D |  |  |  | DO17 | 48 | 14-N MET,NO
| No | None Needed | None | DO18 | No | STL INTRNL AIRPORT EAST TERMINAL | MO-GATEWAY | AUE | D |  |  |  | DO18 | 48 | 14-N MET,NO
| No | None Needed | None | DO19 | No | FLORISSANT VALLEY COMM COLLEGE | MO-GATEWAY | AUE | D |  |  |  | DO19 | 48 | 14-N MET,NO
| No | None Needed | None | DO20 | No | EMERSON ELECTRIC | MO-GATEWAY | AUE | D |  |  |  | DO20 | 48 | 14-N MET,EA
| No | None Needed | None | DO21 | No | NORTHLAND (MAY) SHOPPING CENTER | MO-ARCHVIEW | AUE | D |  |  |  | DO21 | 48 | 14-N MET,EA
| No | None Needed | None | DO22 | No | U OF MO-ST LOUIS | MO-GATEWAY | AUE | D |  |  |  | DO22 | 48 | 14-N MET,NO
| No | None Needed | None | DO23 | No | METAL RECOVERY SYSTEM | MO-ARCHVIEW | AUE | D |  |  |  | DO23 | 48 | 14-N MET,NO
| No | None Needed | None | DO24 | No | MSD-CHESTERFIELD PMP STA | MO-GATEWAY | AUE | D |  |  |  | DO24 | 48 | 14-N MET,NO
| No | None Needed | None | DO25 | No | USGSA ARMY RECORD CENTER | MO-GATEWAY | AUE | D |  |  |  | DO25 | 48 | 14-N MET,EA
| No | None Needed | None | DO26 | No | KISCO CORP | MO-GATEWAY | AUE | D |  |  |  | DO26 | 48 | 14-N MET,EA
| No | Remove | None | DO28 | No | AMERICAN ELEC DIV (ITT BLKBURN) (Retired) | MO-GATEWAY | UEC | D |  |  |  | DO28 | 48 | 14-N MET,EA
| No | Remove | None | DO29 | No | FALCON PRODUCTS (RETIRED) | MO-GATEWAY | UEC | D |  |  |  | DO29 | 48 | 14-N MET,NO
| No | None Needed | None | DO30 | No | LINCOLN ENGINEERING | MO-ARCHVIEW | AUE | D |  |  |  | DO30 | 48 | 14-N MET,EA
| No | None Needed | None | DO31 | No | USGSA-STL ORD 108A | MO-ARCHVIEW | AUE | D |  |  |  | DO31 | 48 | 14-N MET,EA
| No | None Needed | None | DO32 | No | WESTHS ELEC-FUSE | MO-ARCHVIEW | AUE | D |  |  |  | DO32 | 48 | 14-N MET,EA
| No | None Needed | None | DO33 | No | GEN MTR ASSM DIV 1 | MO-ARCHVIEW | AUE | D |  |  |  | DO33 | 48 | 14-N MET,EA
| No | None Needed | None | DO34 | No | GEN MTR ASSM DIV 2 | MO-ARCHVIEW | AUE | D |  |  |  | DO34 | 48 | 14-N MET,EA
| No | None Needed | None | DO35 | No | KISCO COMPANY | MO-ARCHVIEW | AUE | D |  |  |  | DO35 | 48 | 14-N MET,EA
| No | None Needed | None | DO36 | No | LEVER BROS CO | MO-ARCHVIEW | AUE | D |  |  |  | DO36 | 48 | 14-N MET,CE
| No | None Needed | None | DO37 | No | SOUTHWESTERN BELL CALL CNTR | MO-GATEWAY | AUE | D |  |  |  | DO37 | 48 | 14-N MET,NO
| No | None Needed | None | DO38 | No | GROSSMAN IRON & STEEL | MO-ARCHVIEW | AUE | D |  |  |  | DO38 | 48 | 14-N MET,EA
| No | None Needed | None | DO39 | No | MSD-COLDWATER | MO-GATEWAY | AUE | D |  |  |  | DO39 | 48 | 14-N MET,NO
| No | None Needed | None | DO40 | No | BLUE CROSS SERV HDQTR | MO-ARCHVIEW | AUE | D |  |  |  | DO40 | 48 | 15-S MET,CE
| No | None Needed | None | DO41 | No | GKN AEROSPACE SVCS | MO-GATEWAY | AUE | D |  |  |  | DO41 | 48 | 14-N MET,NO
| No | None Needed | None | DO43 | No | ST LOUIS CHILDRENS HOSPITAL | MO-ARCHVIEW | AUE | D |  |  |  | DO43 | 48 | 15-S MET,CE
| No | Remove | None | DO44 | No | CONTINENTAL CAN (Out of Service) | MO-ARCHVIEW | AUE | D |  |  |  | DO44 | 48 | 14-N MET,EA
| No | None Needed | None | DO45 | No | AMER COMMERCIAL BARGE | MO-ARCHVIEW | AUE | D |  |  |  | DO45 | 48 | 14-N MET,EA
| No | None Needed | None | DO46 | No | MSD BISSELL POINT STA | MO-ARCHVIEW | AUE | D |  |  |  | DO46 | 48 | 14-N MET,EA
| No | None Needed | None | DO47 | No | QUARTZ PRODUCTS | MO-ARCHVIEW | AUE | D |  |  |  | DO47 | 48 | 14-N MET,EA
| No | None Needed | None | DO48 | No | PROCTER GAMBLE | MO-ARCHVIEW | AUE | D |  |  |  | DO48 | 48 | 14-N MET,EA
| No | None Needed | None | DO49 | No | MALLINCKRODT | MO-ARCHVIEW | AUE | D |  |  |  | DO49 | 48 | 14-N MET,EA
| No | None Needed | None | DO52 | No | AT&T COMMUNICATION | MO-ARCHVIEW | AUE | D |  |  |  | DO52 | 48 | 14-N MET,EA
| No | None Needed | None | DO53 | No | MCKINLEY IRON | MO-ARCHVIEW | AUE | D |  |  |  | DO53 | 48 | 14-N MET,EA
| No | None Needed | None | DO60 | No | APEX OIL BLDG | MO-GATEWAY | AUE | D |  |  |  | DO60 | 48 | 15-S MET,CE
| No | None Needed | None | DO62 | No | US POST OFFICE | MO-ARCHVIEW | AUE | D |  |  |  | DO62 | 48 | 15-S MET,EA
| No | None Needed | None | DO63 | No | USGSA-MART BLDG | MO-ARCHVIEW | AUE | D |  |  |  | DO63 | 48 | 14-N MET,EA
| No | None Needed | None | DO78 | No | STL CY WTR-CHAIN OF ROCKS | MO-GATEWAY | AUE | D |  |  |  | DO78 | 48 | 14-N MET,NO
| No | None Needed | None | DO79 | No | MO PORTLAND CEMENT | MO-GATEWAY | AUE | D |  |  |  | DO79 | 48 | 14-N MET,NO
| No | None Needed | None | DO81 | No | MSD BADEN PUMP STATION | MO-ARCHVIEW | AUE | D |  |  |  | DO81 | 48 | 14-N MET,EA
| No | None Needed | None | DO82 | No | USGSA-STL ORD 108B | MO-ARCHVIEW | AUE | D |  |  |  | DO82 | 48 | 14-N MET,EA
| No | None Needed | None | DO84 | No | WASHINGTON U HILLTOP | MO-ARCHVIEW | AUE | D |  |  |  | DO84 | 48 | 14-N MET,EA
| No | None Needed | None | DO85 | No | MCDONNELL BLDG 245 | MO-GATEWAY | AUE | D |  |  |  | DO85 | 48 | 14-N MET,NO
| No | None Needed | None | DO86 | No | VETERANS HOSPITAL | MO-ARCHVIEW | AUE | D |  |  |  | DO86 | 48 | 14-N MET,EA
| No | None Needed | None | DO87 | No | BRISTOL MYERS | MO-GATEWAY | AUE | D |  |  |  | DO87 | 48 | 14-N MET,EA
| No | None Needed | None | DO91 | No | GENERAL ELECTRIC-LAMP PLANT | MO-ARCHVIEW | AUE | D |  |  |  | DO91 | 48 | 14-N MET,EA
| No | None Needed | None | DO92 | No | VANGUARD PLASTIC | MO-GATEWAY | AUE | D |  |  |  | DO92 | 48 | 14-N MET,EA
| No | None Needed | None | DO93 | No | WARNER JENKINSON | MO-GATEWAY | AUE | D |  |  |  | DO93 | 48 | 14-N MET,EA
| No | None Needed | None | DO97 | No | CONTICO | MO-GATEWAY | AUE | D |  |  |  | DO97 | 48 | 14-N MET,NO
| No | None Needed | None | DOFY | No | DOUGHERTY FERRY | MO-GATEWAY | AUE | D | 38.5821 | -90.4459 |  | DOFY | 123 | 15-S MET,WE
| No | None Needed | None | DOGP | No | OAK GROVE PARK |  | AIC | AMI | -88.9906 | 39.8585 | 1607 North Home Park Avenue
domw | No | None Needed | None | domw | No | Dorchester Tower | IL-Division 1/2 | AIC | O | 39.0825 | -89.9189
| No | None Needed | None | DON5 | No | DONNELLSON PROPELLEX | IL-DIVISION 5 | AIC | D |  |  |  | DON5 | L47 | IP-HILLSBORO | ED IL-HILLSBORO
sorn | Mismatch | Change IT | Low | DONN | No | DONNELLSON substation & Sorento Collector | IL-DIVISION 5 | AIC | D, A | 39.028 | -89.4919 |  | DONN | L46 | IP-HILLSBORO | ED IL-HILLSBORO
| No | None Needed | None | DONV | No | DONOVAN | IL-DIVISION 4N | AIC | D, A | 40.8838 | -87.6185 |  | DONV | X54 | CIPS-PAX | ED IL-PAXTON
| No | Fix IT Duplicate | Low | DORS | No | DORANS S | IL-DIVISION 4S | AIC | D | 39.5162 | -88.3595 |  | DORS | Z43 | CIPS-MAT | ED IL-MATTOON
| No | None Needed | None | DORT | Yes | DORSETT | MO-GATEWAY | AUE | D, O | 38.7212 | -90.445 |  | DORT | 256 | 14-N MET,CE
dord | Mismatch | Change IT | Low | dort | Yes | Dorsett District SmartGrid Network (Thru Bldg A) | MO-GATEWAY | AUE | O | 38.7212 | -90.445
dora | Mismatch | Change IT | Low | dort | Yes | Dorsett GCMS Bldg (Bldg "A") | MO-GATEWAY | AUE | O | 38.7212 | -90.445
dorm | Mismatch | Change IT | Low | dort | Yes | Dorsett Motor Transportation (Bldg "T") | MO-GATEWAY | AUE | O | 38.7212 | -90.445
dorp | Mismatch | Change IT | Low | dort | Yes | Dorsett Pole Yard Bldg (Bldg "G") | MO-GATEWAY | AUE | O | 38.7212 | -90.445
dors | Duplicate | Change IT | Low | dort | Yes | Dorsett Stores Building (Bldg "E") | MO-GATEWAY | AUE | O | 38.7212 | -90.445
dorc | Mismatch | Change IT | Low | dort | Yes | Dorsett Substation Reporting Center (Bldg "B") | MO-GATEWAY | AUE | O | 38.7212 | -90.445
dorr | Mismatch | Change IT | Low | dort | Yes | Dorsett System Relay (Bldg "S") | MO-GATEWAY | AUE | O | 38.7212 | -90.445
dort | No | None Needed | None | dort | Yes | Dorsett Training (Bldg "X") | MO-GATEWAY | AUE | O | 38.7212 | -90.445
dory | Mismatch | Change IT | Low | dort | Yes | Dorsett Transmission Building (Bldg "Y") | MO-GATEWAY | AUE | O | 38.7212 | -90.445
dorw | Mismatch | Change IT | Low | dort | Yes | Dorsett Works HQ (Bldg "W") - ED - MO DORSETT OH | MO-GATEWAY | AUE | O | 38.7212 | -90.445
| No | None Needed | None | DOUG | No | DOUGLAS-L48 | IL-DIVISION 6N | AIC | D | 38.4239 | -89.9827 |  | DOUG | L48 | IP-BELLVILE | ED IL-BELLEVILLE
| No | None Needed | None | DOWL | No | DOWELL | MO-CENTRAL OZARKS | AUE | D | 38.4408 | -92.8331 |  | DOWL | 681 | 6K-ELDON
| No | None Needed | None | DOWN | No | DOWNS | IL-DIVISION 3 | AIC | D | 40.3919 | -88.8692 |  | DOWN | L49 | IP-BLOMNGTN | ED IL-BLOOMINGTON
| No | None Needed | None | DP02 | No | DUPO INDUSTRIAL | IL-DIVISION 6N | AIC | D | 38.5056 | -90.2028 |  | DP02 | L54 | IP-BELLVILE | ED IL-BELLEVILLE
| No | None Needed | None | DP03 | No | EAST ST LOUIS STONE CO-DUPO | IL-DIVISION 6N | AIC | D |  |  |  | DP03 | L98 | IP-BELLVILE | ED IL-BELLEVILLE
| No | None Needed | None | DP07 | No | DUPO MCCLAIR ASPHALT #2 | IL-DIVISION 6N | AIC | D |  |  |  | DP07 | L55 | IP-BELLVILE | ED IL-BELLEVILLE
| No | None Needed | None | DP08 | No | DUPO PHILLIPS PIPELINE | IL-DIVISION 6N | AIC | D | 38.5448 | -90.1829 |  | DP08 | L56 | IP-BELLVILE | ED IL-BELLEVILLE
| No | None Needed | None | DP09 | No | DUPO WASTE RECOVERY | IL-DIVISION 6N | AIC | D | 38.5253 | -90.2206 |  | DP09 | L58 | IP-BELLVILE | ED IL-BELLEVILLE
| No | None Needed | None | DP10 | No | DUPO DSI | IL-DIVISION 6N | AIC | D | 38.5307 | -90.1898 |  | DP10 | L52 | IP-BELLVILE | ED IL-BELLEVILLE
| No | None Needed | None | DPFE | No | DUPO FERRY ROAD | IL-DIVISION 6N | AIC | T, D | 38.5112 | -90.232 |  | DPFE | L53 | IP-BELLVILE | ED IL-BELLEVILLE
decp | Duplicate | Keep Both | None | DPLZ | No | Decatur Plaza - DC PLAZA | IL-DIVISION 3 | AIC | D | 39.8379 | -88.9551 |  | DPLZ | L18 | IP-DECATUR | ED IL-DECATUR
| No | None Needed | None | DPRS | No | DES PERES | MO-GATEWAY | AUE | D | 38.6029 | -90.4443 |  | DPRS | 262 | 15-S MET,WE
| No | None Needed | None | DRLN | No | DORLAN | IL-DIVISION 3 | AIC | D | 39.8115 | -89.6727 |  | DRLN | C66 | CILCO SOUTH | ED IL-SPRINGFIELD
| No | None Needed | None | DRST | No | DROSTE | MO-GATEWAY | AUE | D | 38.8018 | -90.5305 |  | DRST | 544 | 2E-ST CHARLE
| No | None Needed | None | DSFS | No | SOUTH FRANKLIN STREET ROAD |  | AIC | AMI | -88.9532 | 39.8042 | 2905 South Franklin Street Road
| No | None Needed | None | DSTO | No | DESOTO-S30 | IL-DIVISION 6S | AIC | D | 37.8118 | -89.2274 |  | DSTO | S30 | CIPS-SOUTH | ED IL-MARION
| No | None Needed | None | DTCH | No | DUTCHTOWN | MO-SEMO | AUE | D | 37.2522 | -89.6535 |  | DTCH | 812 | 5R-S EAST
detr | Mismatch | Change IT | Low | DTRX | No | DIETERICH | IL-DIVISION 4S | AIC | D, A | 39.0615 | -88.3814 |  | DTR | X52 | CIPS-OLN | ED IL-OLNEY
| No | None Needed | None | DTSW | No | DIETERICH SW STA | IL-DIVISION 4S | AIC | D | 39.0373 | -88.4148 |  | DTSW | X53 | CIPS-OLN | ED IL-OLNEY
| No | None Needed | None | DTZW | No | DUTZOW-386 | MO-BOONE TRAILS | AUE | D | 38.605 | -90.9969 |  | DTZW | 386 | 6V-WENTZVILE
| No | None Needed | None | DUCH | No | DUCHESNE | MO-GATEWAY | AUE | D | 38.7979 | -90.5005 |  | DUCH | 542 | 2E-ST CHARLE
duck | No | None Needed | None, X-Low | DUCK | No | DUCK CREEK SWITCHYARD | IL-DIVISION 1 | AIC | T | 40.4622 | -89.9851 |  | DUCK | D57 | CILCO NORTH | ED IL-PEORIA OH
| No | None Needed | None | DUNX | No | DUNCAN-109 | MO-ARCHVIEW | AUE | D | 38.6362 | -90.2562 |  | DUN | 109 | 15-S MET,CE
| No | None Needed | None | DUPO | No | DUPO | IL-DIVISION 6N | AIC | D | 38.5262 | -90.2079 |  | DUPO | L50 | IP-BELLVILE | ED IL-BELLEVILLE
| No | None Needed | None | DUQ2 | No | DUQUOIN CABLEC CORPORATION | IL-DIVISION 6N | AIC | D | 37.981 | -89.235 |  | DUQ2 | L61 | IP-SPARTA | ED IL-SPARTA
| No | None Needed | None | DUQ3 | No | DUQUOIN FREEMAN UNITED COAL #1 | IL-DIVISION 6N | AIC | D | 38.0018 | -89.3201 |  | DUQ3 | L64 | IP-SPARTA | ED IL-SPARTA
| No | None Needed | None | DUQ5 | No | DUQUOIN ALLEN WASTE MGT | IL-DIVISION 6N | AIC | D | 38.0244 | -89.3336 |  | DUQ5 | L60 | IP-SPARTA | ED IL-SPARTA
| No | None Needed | None | DUQD | No | DUQUOIN DIVISION ST. | IL-DIVISION 6N | AIC | D | 38.0219 | -89.2394 |  | DUQD | L62 | IP-SPARTA | ED IL-SPARTA
| No | None Needed | None | DUQF | No | DUQUOIN FAIRSIDE | IL-DIVISION 6N | AIC | D | 37.9783 | -89.232 |  | DUQF | L63 | IP-SPARTA | ED IL-SPARTA
| No | None Needed | None | DUQI | No | DUQUOIN INDUSTRIAL PARK | IL-DIVISION 6N | AIC | D |  |  |  | DUQI | H64 | IP-SPARTA | ED IL-SPARTA
duqu | Mismatch | Change IT | Low | DUQX | No | DUQUION Substation | IL-DIVISION 6N | AIC | D, A | 38.0061 | -89.234 |  | DUQ | L59 | IP-SPARTA | ED IL-SPARTA
| No | None Needed | None | DUTZ | No | DUTZOW-650 | MO-BOONE TRAILS | AUE | D | 38.5981 | -91.0021 |  | DUTZ | 650 | 6V-WENTZVILE
| No | None Needed | None | DV04 | No | Danville - DV HYSTER | IL-DIVISION 4N | AIC | D | 40.1483 | -87.5875 |  | DV04 | L75 | IP-DANVILLE | ED IL-DANVILLE
| No | None Needed | None | DV05 | No | Danville - DV VALMONT | IL-DIVISION 4N | AIC | D |  |  |  | DV05 | R72 | IP-DANVILLE | ED IL-DANVILLE
| No | None Needed | None | DV07 | No | Danville - DV LAUHOFF GRAIN CO. | IL-DIVISION 4N | AIC | D | 40.1265 | -87.619 |  | DV07 | H37 | IP-DANVILLE | ED IL-DANVILLE
| No | None Needed | None | DV15 | No | Danville - DV TECUMSEH | IL-DIVISION 4N | AIC | D | 40.1476 | -87.5948 |  | DV15 | L84 | IP-DANVILLE | ED IL-DANVILLE
| No | None Needed | None | DV20 | No | Danville - DV AUTOMATION-INTERNATIONAL | IL-DIVISION 4N | AIC | D | 40.1413 | -87.6071 |  | DV20 | L67 | IP-DANVILLE | ED IL-DANVILLE
| No | None Needed | None | DV24 | No | Danville - DV QUAKER OATS | IL-DIVISION 4N | AIC | D | 40.1483 | -87.5914 |  | DV24 | L83 | IP-DANVILLE | ED IL-DANVILLE
| No | None Needed | None | DV26 | No | Danville - DV KRUPP-GERLACH | IL-DIVISION 4N | AIC | D | 40.1413 | -87.557 |  | DV26 | L76 | IP-DANVILLE | ED IL-DANVILLE
| No | None Needed | None | DV27 | No | Danville - DV ALLIED SIGNAL | IL-DIVISION 4N | AIC | D | 40.127 | -87.561 |  | DV27 | L66 | IP-DANVILLE | ED IL-DANVILLE
| No | None Needed | None | DV30 | No | Danville - DV ALCOA | IL-DIVISION 4N | AIC | D | 40.1109 | -87.5442 |  | DV30 | L65 | IP-DANVILLE | ED IL-DANVILLE
| No | None Needed | None | DV31 | No | Danville - DV BRICKYARD CO-GEN | IL-DIVISION 4N | AIC | D | 40.1002 | -87.6007 |  | DV31 | L69 | IP-DANVILLE | ED IL-DANVILLE
| No | None Needed | None | DV32 | No | Danville - DV FIBERTEQ | IL-DIVISION 4N | AIC | D | 40.1369 | -88.2248 |  | DV32 | L72 | IP-DANVILLE | ED IL-DANVILLE
| No | None Needed | None | DV33 | No | Danville - DV KRUPP-GERLACH PRESTA | IL-DIVISION 4N | AIC | D | 40.1305 | -87.5536 |  | DV33 | L77 | IP-DANVILLE | ED IL-DANVILLE
| No | None Needed | None | DVSN | No | Bloomington - BL DIVISION ST | IL-DIVISION 3 | AIC | D | 40.4953 | -89.0006 |  | DVSN | J46 | IP-BLOMNGTN | ED IL-BLOOMINGTON
| No | None Needed | None | DWAA | No | WEST ASH AVENUE |  | AIC | AMI | -88.9566 | 39.8986 | 124 West Ash Avenue
| No | None Needed | None | DWAD | No | WEST ALLISON DRIVE |  | AIC | AMI | -88.984 | 39.881 | 1521 West Allison Drive
| No | None Needed | None | DWDS | No | WEST DECATUR STREET |  | AIC | AMI | -88.9681 | 39.838 | 885 West Deactur Street
| No | None Needed | None | DWID | No | WEST IMBODEN DRIVE |  | AIC | AMI | -88.9545 | 39.8151 | 180 West Imboden Drive
| No | None Needed | None | DWMR | No | WEST MOUND ROAD |  | AIC | AMI | -88.9593 | 39.8911 | 355 West Mound Road
|  | None Needed | Low | DWNS | N/A | Downs | IL-DIVISION 3 | AIC |  | 40.3995 | -88.8658 | North 2075 East Road x East 800 North Road, Bloomington IL
| No | None Needed | None | DWPW | No | WHIPPOORWILL DRIVE |  | AIC | AMI | -88.9142 | 39.8893 | 66 Whippoorwill Drive
| No | None Needed | None | DWTR | No | Decatur - DC WATER WORKS | IL-DIVISION 3 | AIC | D | 39.8291 | -88.9521 |  | DWTR | L36 | IP-DECATUR | ED IL-DECATUR
| No | None Needed | None | DXAF | No | DEXTER AF | MO-SEMO | AUE | D |  |  |  | DXAF | 660 | 5R-S EAST
dxmw | No | None Needed | None | dxmw | No | Dexter Tower | MO-SEMO | AUE | O | 36.8507 | -89.931
| No | None Needed | None | DYER | No | DYER | MO-GATEWAY | AUE | D | 38.6909 | -90.3846 |  | DYER | 227 | 14-N MET,CE
| No | None Needed | None | DYTN | No | DAYTON | IL-DIVISION 1 | AIC | D | 41.3875 | -88.7902 |  | DYTN | K83 | IP-LASALLE | ED IL-LASALLE
e138 | No | None Needed | None, X-Low | E138 | No | EFFINGHAM 138KV | IL-DIVISION 4S | AIC | T, D | 39.1067 | -88.5652 |  | E138 | X63 | CIPS-OLN | ED IL-OLNEY
| No | None Needed | None | EAFA | No | EAST FRANCES AVENUE | IL-DIVISION 1 | AIC | AMI | -89.5888 | 40.7509 | 5220 North Roberts Road
| No | None Needed | None | EAGR | No | EAGER | MO-ARCHVIEW | AUE | D | 38.6277 | -90.3381 |  | EAGR | 321 | 15-S MET,CE
| No | Remove | None | EALA | No | EAST ALTON AIRCO (RETIRED) | IL-DIVISION 5 | IPC | D |  |  |  | EALA | L89 | IP-RIVER BND
| No | None Needed | None | EALB | No | EAST ALTON BELL ST | IL-DIVISION 5 | AIC | D | 38.8846 | -90.1082 |  | EALB | L90 | IP-RIVER BND | ED IL-RIVER BEND
| No | None Needed | None | EALP | No | EAST ALTON POWDER MILL SW STA | IL-DIVISION 5 | AIC | D | 38.8912 | -90.106 |  | EALP | L91 | IP-RIVER BND | ED IL-RIVER BEND
|  | None Needed | Low | EAMS | N/A | East Monroe Street | IL-DIVISION 3 | AIC |  | 40.4814 | -88.9936 | 102 E Monroe St, Bloomington IL
| No | None Needed | None | EAPH | No | EAST PEORIA HEIGHTS | IL-DIVISION 1 | AIC | AMI | -89.56 | 40.7506 | 5319 North Galena Road
| No | None Needed | None | EARH | No | East_C12 | IL - Division 4 | AIC | AMI | 39.4627 | -90.3021
eash | No | None Needed | None | eash | No | Eash Ash | IL-Division 2 | AIC | A | 40.5627 | -90.0222
| No | None Needed | None | EASL | No | EAST SIDELINE_C321 Collector | IL-DIVISION 4 | AIC | A | 39.7913 | -88.2602
|  | None Needed | Low | EASO | N/A | East Olive Street | IL-DIVISION 3 | AIC |  | 40.4769 | -88.9795 | 1003 East Olive Street, Bloomington IL
|  |  |  | EASS | No | East State Street | IL - Division 1 | AIC | A | -89.6177 | 40.615 | Unknown
east | No | Fix IT Duplicate | X-Low | EAST | No | EASTERN | IL-DIVISION 1 | AIC | D | 40.7151 | -89.4492 |  | EAST | D62 | CILCO NORTH | ED IL-PEORIA OH
| No | None Needed | None | EATH | No | EATHERTON | MO-MERAMEC VALLEY | AUE | D | 38.6062 | -90.6496 |  | EATH | 295 | 15-S MET,WE
ebel | No | None Needed | None, X-Low | EBEL | No | Belleville - EAST BELLEVILLE | IL-DIVISION 6N | AIC | T, D | 38.5341 | -89.939 |  | EBEL | L93 | IP-BELLVILE | ED IL-BELLEVILLE
|  |  |  | EBWS | No | East Broadway Street | IL - Division 1 | AIC | A | -89.6206 | 40.5676 | 2024 Broadway St, Pekin, IL
ecol | No | None Needed | None, X-Low | ECOL | No | Collinsville EAST COLLINSVILLE | IL-DIVISION 5 | AIC | T, D | 38.6824 | -89.9377 |  | ECOL | L94 | IP-MARYVILLE | ED IL-MARYVILLE
| No | None Needed | None | ED01 | No | EDWARDSVILLE IDLE ACRES | IL-DIVISION 5 | AIC | D |  |  |  | ED01 | M02 | IP-MARYVILLE | ED IL-MARYVILLE
| No | None Needed | None | ED08 | No | EDWARDSVILLE MADISON CO JAIL | IL-DIVISION 5 | AIC | D | 38.8126 | -89.9591 |  | ED08 | M03 | IP-MARYVILLE | ED IL-MARYVILLE
| No | None Needed | None | ED10 | No | EDWARDSVILLE HERSHEY | IL-DIVISION 5 | AIC | D | 38.7849 | -90.0478 |  | ED10 | M01 | IP-MARYVILLE | ED IL-MARYVILLE
| No | None Needed | None | EDAL | No | SPRINGFIELD CWLP EASTDALE | IL-DIVISION 3 | AIC | D |  |  |  | EDAL | CW1 | CILCO SOUTH | ED IL-SPRINGFIELD
edeg | No | None Needed | None | edeg | No | EDEN GAS STORAGE | IL-DIVISION 6N | AIC | G | 38.111 | -89.6535 | 12301 IL-154, Sparta, IL 62286
edls | Mismatch | Change IT | Low | EDEL | No | EDELSTEIN | IL-DIVISION 1 | AIC | D | 40.9303 | -89.5999 |  | EDEL | D32 | CILCO NORTH | ED IL-PEORIA OH
|  |  |  | EDGC |  | Edgar County | IL - Division 4 | AIC | AMI | 39.6943 | -87.6861 | 15182 IL-1 |  |  |  | Paris
| No | None Needed | None | EDGE | No | EDGEMONT | IL-DIVISION 6N | AIC | D | 38.5964 | -90.0733 |  | EDGE | 346 | 3A-EAST STL | ED IL-EAST STL
| No |  |  | EDIN | No | Edina Store Room | MO -UEW | AUE | O | 40.1675 | -92.1714 | 400 East Lafayette, Edina, Missouri, 63537
edmw | No | None Needed | None | edmw | No | Edina Tower | MO-UEW | AUE | O | 40.1544 | -92.1994
| No | None Needed | None | EDMX | No | EDMUNDSON | MO-GATEWAY | AUE | D | 38.7299 | -90.3727 |  | EDM | 107 | 14-N MET,NO
| No | None Needed | None | EDN1 | No | EDEN INDUSTRIAL | IL-DIVISION 6N | AIC | D |  |  |  | EDN1 | M00 | IP-SPARTA | ED IL-SPARTA
| No | None Needed | None | EDNA | No | EDINA | MO-BOONE TRAILS | AUE | D | 40.1393 | -92.1744 |  | EDNA | 809 | 6C-KIRKSVILE
| No | None Needed | None | EDRF | No | ELMORE DRIVE FOSTERBURG | IL-DIVISION 5 | AIC | AMI | -90.0909 | 38.9374 | Not at Sub/ 3743 Elmore Dr.
| No | None Needed | None | EDST | No | EDMUND | IL-DIVISION 1 | AIC | D | 40.6777 | -89.6068 |  | EDST | A61 | CILCO NORTH | ED IL-PEORIA OH
edwa | Mismatch | Change IT | X-Low | EDWD | No | EDWARDS SWITCHYARD | IL-DIVISION 1 | AIC | T, D | 40.5964 | -89.6646 |  | EDWD | A04 | CILCO NORTH | ED IL-PEORIA OH
| No | None Needed | None | EDWS | No | Edwardsville SOUTH EDWARDSVILLE | IL-DIVISION 5 | AIC | D | 38.7851 | -89.9616 |  | EDWS | R04 | IP-MARYVILLE | ED IL-MARYVILLE
|  | None Needed | Low | EEMS | N/A | East Emerson Street | IL-DIVISION 3 | AIC |  | 40.4931 | -88.9832 | 59 White Pl, Bloomington IL
| No | None Needed | None | EFAR | No | Danville - DV E FAIRCHILD ST | IL-DIVISION 4N | AIC | D | 40.1397 | -87.5821 |  | EFAR | L70 | IP-DANVILLE | ED IL-DANVILLE
| No | None Needed | None | EFBS | No | EFFINGHAM BANKER ST | IL-DIVISION 4S | AIC | D | 39.0957 | -88.5508 |  | EFBS | X56 | CIPS-OLN | ED IL-OLNEY
efch | No | None Needed | None | EFCH | No | EFFINGHAM CHERRY ST | IL-DIVISION 4S | AIC | D, A | 39.116 | -88.5521 |  | EFCH | X57 | CIPS-OLN | ED IL-OLNEY
| No | None Needed | None | EFFE | No | EFFINGHAM E | IL-DIVISION 4S | AIC | D | 39.1198 | -88.5289 |  | EFFE | X58 | CIPS-OLN | ED IL-OLNEY
| No | None Needed | None | EFFN | No | EFFINGHAM N | IL-DIVISION 4S | AIC | D | 39.1345 | -88.54 |  | EFFN | X60 | CIPS-OLN | ED IL-OLNEY
| No | None Needed | None | EFFS | Yes | EFFINGHAM S substation & tower | IL-DIVISION 4S | AIC | D | 39.1112 | -88.5504 |  | EFFS | X62 | CIPS-OLN | ED IL-OLNEY
effm | Mismatch | Change IT | Low | effs | Yes | EFFINGHAM S substation & tower (Effingham Tower) | IL-Division 3/4 | AIC | O | 39.1116 | -88.5509
| No | None Needed | None | EFJA | No | EFFINGHAM JAYCEE AVE | IL-DIVISION 4S | AIC | D | 39.092 | -88.555 |  | EFJA | Z16 | CIPS-OLN | ED IL-OLNEY
| No | None Needed | None | EFMA | No | EFFINGHAM MARATHON | IL-DIVISION 4S | AIC | D | 39.0597 | -88.4959 |  | EFMA | X59 | CIPS-OLN | ED IL-OLNEY
| No | None Needed | None | EFMC | No | EFFINGHAM MCGRATH AVE | IL-DIVISION 4S | AIC | D | 39.1 | -88.5537 |  | EFMC | Z37 | CIPS-OLN | ED IL-OLNEY
efnw | No | None Needed | None | EFNW | Yes | EFFINGHAM NW substation, office - ED - IL EFFINGHAM OH & Tower | IL-DIVISION 4S | AIC | T, D, O | 39.144 | -88.5684 |  | EFNW | Z17 | CIPS-OLN | ED IL-OLNEY
effg | Mismatch | Change IT | Low | efnw | Yes | EFFINGHAM NW substation, office - ED - IL EFFINGHAM OH & Tower (Effingham office) | IL-DIVISION 4S | AIC | O | 39.1442 | -88.5686 | 1800 Ford Ave, Effingham, IL 62401
gale | Duplicate | Change IT | Low | EGAL | Yes | Galesburg Office - ED - IL GALESBURG OH, Tower, EAST GALESBURG Sub | IL-DIVISION 1 | AIC | T, D, O | 40.9766 | -90.3292 |  | EGAL | L96 | IP-GALESBURG | ED IL-GALESBURG
galo | Mismatch | Change IT | Low | egal | Yes | Galesburg Office - ED - IL GALESBURG OH, Tower, EAST GALESBURG Sub (Galesburg Service Area Office) | IL-DIVISION 1 | AIC | O | 40.9766 | -90.3292
galt | Mismatch | Change IT | Low | egal | Yes | Galesburg Office - ED - IL GALESBURG OH, Tower, EAST GALESBURG Sub (Galesburg Tower) | IL-DIVISION 1 | AIC | O | 40.9766 | -90.3292
| No | None Needed | None | EGAT | No | Danville - DV EASTGATE | IL-DIVISION 4N | AIC | D | 40.1082 | -87.5383 |  | EGAT | L71 | IP-DANVILLE | ED IL-DANVILLE
|  |  |  | EGAV |  | 1805 Garfield Ave | IL - Division 4 | AIC | AMI | -88.1616 | 39.4809 | 1805 Garfield Ave
|  |  |  | EGNE |  | Eugene (AEP) |  | AEP | T | 39.943 | -87.5009
| No | None Needed | None | EHDE | No | ELSAH HILLS DRIVE ELSAH | IL-DIVISION 2 | AIC | AMI | -90.3159 | 38.9485 | Not at Sub/ 25831 Elsah Hills Dr Elsah, IL
|  | None Needed | Low | EHDR | N/A | Elmhurst Drive | IL-DIVISION 1 | AIC |  | 40.6892 | -89.4999 | 108 Elmhurst Drive
| No | None Needed | None | EHIG | No | Highland EAST HIGHLAND SW STA | IL-DIVISION 5 | AIC | D | 38.7425 | -89.685 |  | EHIG | L88 | IP-MARYVILLE | ED IL-MARYVILLE
| No | None Needed | None | EHPR | No | EAST HIGH POINT ROAD | IL-DIVISION 1 | AIC | AMI | -89.5913 | 40.7717 | 390 East High Point Road
| No | None Needed | None | EHYS | No | ELDON-HWY 54 SO | MO-CENTRAL OZARKS | AUE | D | 38.3032 | -92.5756 |  | EHYS | 654 | 6K-ELDON
|  | None Needed | Low | EJKS | N/A | East Jackson Street | IL-DIVISION 3 | AIC |  | 40.4754 | -88.9644 | 2003 East Jackson Street, Bloomington IL
ekew | No | None Needed | None, X-Low | EKEW | No | Kewanee - EAST KEWANEE | IL-DIVISION 1 | AIC | T, D | 41.2652 | -89.876 | Coordinates for Kewanee, E | EKEW | L97 | IP-KEWANEE | ED IL-KEWANEE
| No | None Needed | None | ELBA | No | ELBA | IL-DIVISION 1 | AIC | D | 40.8363 | -90.0047 |  | ELBA | D47 | CILCO NORTH | ED IL-PEORIA OH
| No | None Needed | None | ELDD | No | ELDRED DR. DIST | IL-DIVISION 2 | AIC | D |  |  |  | ELDD | U47 | GREAT RIVERS | ED IL-BEARDSTOWN
| No | None Needed | None | ELDK | No | ELDRED-KEACH DR. | IL-DIVISION 2 | AIC | D |  |  |  | ELDK | U46 | GREAT RIVERS | ED IL-BEARDSTOWN
eldm | No | None Needed | None | eldm | No | Eldon Tower | MO-UEW | AUE | O | 38.4147 | -92.3905
eldn | No | None Needed | None | ELDN | No | ELDON & ELDON-12 | MO-CENTRAL OZARKS | AUE | D | 38.3666 | -92.6072 |  | ELDN | 695/676 | 6K-ELDON
eldo | No | None Needed | None | ELDO | No | ELDORADO | IL-DIVISION 6S | AIC | D, A | 37.8095 | -88.4455 |  | ELDO | M09 | IP-MT VERNON | ED IL-MT VERNON
| No | None Needed | None | ELDR | No | ELDRED | IL-DIVISION 2 | AIC | D | 39.2913 | -90.5782 |  | ELDR | U45 | GREAT RIVERS | ED IL-BEARDSTOWN
| No | None Needed | None | ELEN | No | ELLENDALE | MO-ARCHVIEW | AUE | D | 38.6132 | -90.3095 |  | ELEN | 125 | 15-S MET,CE
| No | None Needed | None | ELIS | No | ELLISVILLE | MO-MERAMEC VALLEY | AUE | D | 38.5938 | -90.5865 |  | ELIS | 218 | 15-S MET,WE
| No | None Needed | None | ELJS | No | ELDON-JACKSON | MO-CENTRAL OZARKS | AUE | D | 38.3486 | -92.5665 |  | ELJS | 686 | 6K-ELDON
elks | Duplicate | Change IT | Low | ELKH | No | ELKHART | IL-DIVISION 3 | AIC | D, A | 40.0209 | -89.4826 |  | ELKH | C60 | CILCO SOUTH | ED IL-SPRINGFIELD
| No | Fix IT Duplicate | Low | ELKS | No | ELKHART SWITCHING STATION | IL-DIVISION 3 | AIC | T | 39.9907 | -89.5788 |  | ELKS | M10 | IP-DECATUR | ED IL-DECATUR
| No | None Needed | None | ELKV | No | ELKVILLE | IL-DIVISION 6S | AIC | D | 37.9072 | -89.2336 |  | ELKV | S31 | CIPS-SOUTH | ED IL-MARION
| No | Remove | None | ELLN | No | ST ELLEN (INACTIVE) |  |  | D |  |  |  | ELLN | H62
|  | None Needed | Low | ELMD | N/A | Elmwood Drive | IL-DIVISION 3 | AIC |  | 40.4828 | -88.974 | 1302 Elmwood Drive, Bloomington IL
| No | None Needed | None | ELMG | No | ELM GROVE | IL-DIVISION 1 | AIC | D | 40.5405 | -89.5919 |  | ELMG | A81 | CILCO NORTH | ED IL-PEORIA OH
slmo | Mismatch | Change IT | Low | ELMO | No | ST ELMO | IL-DIVISION 4S | AIC | D, A | 39.026 | -88.8477 |  | ELMO | Y69 | CIPS-OLN | ED IL-OLNEY
| No | None Needed | None | ELMR | No | ELMIRA | MO-CENTRAL OZARKS | AUE | D | 39.4836 | -94.1537 |  | ELMR | 775 | 6E-EXCELSIOR
| No | None Needed | None | ELMX | No | ELM | MO-ARCHVIEW | AUE | D | 38.5641 | -90.3611 |  | ELM | 105 | 15-S MET,CE
| No | None Needed | None | ELOC | No | ELDON COLORADO AVE | MO-CENTRAL OZARKS | AUE | O | 38.3448 | -92.5729 | 701 Colorado Ave, Eldon, MO 65026
| No | None Needed | None | ELP2 | No | EL PASO E.I. DUPONT CHEMICAL | IL-DIVISION 3 | AIC | D | 40.7384 | -89.997 |  | ELP2 | M08 | IP-BLOMNGTN | ED IL-BLOOMINGTON
| No | None Needed | None | ELPA | No | EL PASO | IL-DIVISION 3 | AIC | D,A | 40.7348 | -89.0058 |  | ELPA | M07 | IP-BLOMNGTN | ED IL-BLOOMINGTON
| No | None Needed | None | ELSB | No | ELSBERRY | MO-BOONE TRAILS | AUE | D | 39.1686 | -90.7817 |  | ELSB | 630 | 6X-BOWL GRN
| No | None Needed | None | ELSN | Yes | Kirksville Office - ED - MO KIRKSVILLE OH & ELSON substation | MO-BOONE TRAILS | AUE | D | 40.1997 | -92.5845 |  | ELSN | 705 | 6C-KIRKSVILE
kirk | Duplicate | Change IT | Low | elsn | Yes | Kirksville Office - ED - MO KIRKSVILLE OH & ELSON substation (Kirsville office) | MO-BOONE TRAILS | AUE | O | 40.1996 | -92.5844 | 204 W Cottonwood St, Kirksville, MO 63501
elis | Duplicate | Change IT | Low | elvl | No | Ellisville Office ED - MO ELLISVILLE OH | MO-MERAMEC VALLEY | AUE | O | 38.582 | -90.599 | 280 Old State Rd, Ellisville, MO 63021
| No | None Needed | None | ELWA | No | ELWIN MEDUSA AGGREGATE | IL-DIVISION 3 | AIC | D | 39.7654 | -88.9847 |  | ELWA | M11 | IP-DECATUR | ED IL-DECATUR
emds | Mismatch | Change IT | Low | EMDN | No | EMDEN | IL-DIVISION 3 | AIC | D, A | 40.293 | -89.4886 |  | EMDN | G30 | CILCO SOUTH | ED IL-SPRINGFIELD
emnm | IT Only | None Needed | None | emnm | No | East Monmouth Collector | IL-Division 1 | AIC | A | 40.9169 | -90.6313
| No | None Needed | None | EMPR | No | Bloomington - BL EMPIRE ST | IL-DIVISION 3 | AIC | D | 40.4914 | -88.9539 |  | EMPR | J47 | IP-BLOMNGTN | ED IL-BLOOMINGTON
emrs | No | None Needed | None | EMRS | No | Marseilles - East Marseilles Collector | IL-DIVISION 1 | AIC | A | 41.3394 | -88.6746
emst | No | None Needed | None, X-Low | EMST | No | Decatur - DC EAST MAIN ST | IL-DIVISION 3 | AIC | T, D | 39.8416 | -88.9497 |  | EMST | K94 | IP-DECATUR | ED IL-DECATUR
| No | None Needed | None | EMXX | No | EMERSON | MO-GATEWAY | AUE | D | 38.733 | -90.2778 |  | EM | 84 | 14-N MET,EA
| No | None Needed | None | ENCA | No | ENJOY CHURCH ALTON | IL-DIVISION 5 | AIC | AMI | -90.1371 | 38.9114 | Not at Sub/ 2400 Bloomer Dr Alton, IL
enfd | No | None Needed | None | enfd | No | Enfield Collector | IL-DIVISION 6S | AIC | A | 38.0996 | -88.34
| No | None Needed | None | ENFL | No | ENFIELD substation | IL-DIVISION 6S | AIC | D | 38.1221 | -88.3369 |  | ENFL | M12 | IP-MT VERNON | ED IL-MT VERNON
| No | None Needed | None | ENGS | No | ENERGY SOUTH | IL-DIVISION 6S | AIC | D | 37.7485 | -89.0244 |  | ENGS | T16 | CIPS-SOUTH | ED IL-MARION
|  |  |  | ENON |  | ENON (AECI) |  | AECI | T | 38.8696 | -90.8147
| No | None Needed | None | ENRT | No | ENRIGHT-12 | MO-ARCHVIEW | AUE | D | 38.644 | -90.2378 |  | ENRT | 401 | 15-S MET,CE
| No | None Needed | None | ENRX | No | ENRIGHT | MO-ARCHVIEW | AUE | D | 38.6445 | -90.2378 |  | ENR | 251 | 15-S MET,CE
| No | None Needed | None | EOAK | No | Bloomington - BL EAST OAKLAND AVE | IL-DIVISION 3 | AIC | D |  |  |  | EOAK | L87 | IP-BLOMNGTN | ED IL-BLOOMINGTON
epeo | No | None Needed | None, X-Low | EPEO | No | EAST PEORIA | IL-DIVISION 1 | AIC | T, D | 40.6668 | -89.577 |  | EPEO | A97 | CILCO NORTH | ED IL-PEORIA OH
| No | None Needed | None | EPLV | No | EAST PEORIA LEVEE & DRAINAGE | IL-DIVISION 1 | AIC | D |  |  |  | EPLV | B26 | CILCO NORTH | ED IL-PEORIA OH
| No | None Needed | None | EPML | No | EAST PRAIRIE MILL | MO-SEMO | AUE | D | 36.7866 | -89.377 |  | EPML | 859 | 5R-S EAST
| No | None Needed | None | EPMN | No | EAST PRAIRIE MAIN | MO-SEMO | AUE | D | 36.7829 | -89.3824 |  | EPMN | 678 | 5R-S EAST
quem | Mismatch | Change IT | Medium, X-Low | EQIN | Yes | QUINCY E substation, tower & Quincy Ameren Missouri tower | IL-DIVISION 2 | AIC | T, D, O | 39.9651 | -91.3481 |  | QCYE | 42 | GREAT RIVERS | ED IL-BEARDSTOWN
quem | Mismatch | Change IT | Medium, X-Low | EQIN | Yes | QUINCY E substation, tower & Quincy Ameren Missouri tower | IL-DIVISION 2 | AIC | T, D, O | 39.9651 | -91.3481 |  | QCYE | 42 | GREAT RIVERS | ED IL-BEARDSTOWN
qumw | Mismatch | Change IT | Medium | EQIN | Yes | QUINCY E substation, tower & Quincy Ameren Missouri tower (Quincy Microwave (Ameren Missouri)) | IL-DIVISION 2 | AUE | O | 39.9651 | -91.3481
qcye | Mismatch | None Needed | None | EQIN | Yes | Quincy EAST QUINCY | IL-DIVISION 2 | AIC | D | 39.9651 | -91.3481 |  | EQIN | V26 | GREAT RIVERS | ED IL-BEARDSTOWN
| No | None Needed | None | ERKA | No | EUREKA | MO-MERAMEC VALLEY | AUE | D | 38.4925 | -90.631 |  | ERKA | 289 | 15-S MET,WE
| No | None Needed | None | ERTH | No | EARTH CITY | MO-GATEWAY | AUE | D | 38.7714 | -90.465 |  | ERTH | 266 | 14-N MET,WE
| No | None Needed | None | ES01 | No | IL-AM WTR E STL 1 | IL-DIVISION 6N | AIC | D |  |  |  | ES01 | 48 | 3A-EAST STL | ED IL-EAST STL
| No | None Needed | None | ES02 | No | METRO EAST SAN-LANSDOWNE 1 | IL-DIVISION 6N | AIC | D | 38.6326 | -90.1083 |  | ES02 | 48 | 3A-EAST STL | ED IL-EAST STL
| No | None Needed | None | ES03 | No | CHOU-NAMK-VN PMP | IL-DIVISION 6N | AIC | D |  |  |  | ES03 | 48 | 3A-EAST STL | ED IL-EAST STL
| No | None Needed | None | ES04 | No | MARATHON PIPELINE-ES | IL-DIVISION 6N | AIC | D |  |  |  | ES04 | 48 | 3A-EAST STL | ED IL-EAST STL
| No | None Needed | None | ES05 | No | METRO EAST SAN-ESTL #1 | IL-DIVISION 6N | AIC | D |  |  |  | ES05 | 48 | 3A-EAST STL | ED IL-EAST STL
| No | None Needed | None | ES06 | No | IL-AM WTR CHOUTEAU 1 | IL-DIVISION 6N | AIC | D |  |  |  | ES06 | 48 | 3A-EAST STL | ED IL-EAST STL
| No | None Needed | None | ES07 | No | STL NAT STOCK YD | IL-DIVISION 6N | AIC | D |  |  |  | ES07 | 48 | 3A-EAST STL | ED IL-EAST STL
| No | None Needed | None | ES08 | No | ELEMETIS-CHAS PFIZER | IL-DIVISION 6N | AIC | D |  |  |  | ES08 | 48 | 3A-EAST STL | ED IL-EAST STL
| No | None Needed | None | ES09 | No | BLUE WATER DITCH | IL-DIVISION 6N | AIC | D |  |  |  | ES09 | 48 | 3A-EAST STL | ED IL-EAST STL
| No | None Needed | None | ES10 | No | STERLING STEEL | IL-DIVISION 6N | AIC | D |  |  |  | ES10 | 48 | 3A-EAST STL | ED IL-EAST STL
| No | None Needed | None | ES11 | No | SAUGET PUMP STA. | IL-DIVISION 6N | AIC | D |  |  |  | ES11 | 48 | 3A-EAST STL | ED IL-EAST STL
| No | None Needed | None | ES12 | No | ESTL AUTO SHREDG | IL-DIVISION 6N | AIC | D |  |  |  | ES12 | 48 | 3A-EAST STL | ED IL-EAST STL
| No | None Needed | None | ES13 | No | JONES PARK | IL-DIVISION 6N | AIC | D |  |  |  | ES13 | 48 | 3A-EAST STL | ED IL-EAST STL
| No | None Needed | None | ES14 | No | LINCOLN PARK | IL-DIVISION 6N | AIC | D |  |  |  | ES14 | 48 | 3A-EAST STL | ED IL-EAST STL
| No | None Needed | None | ES15 | No | SHOP CITY | IL-DIVISION 6N | AIC | D |  |  |  | ES15 | 48 | 3A-EAST STL | ED IL-EAST STL
| No | None Needed | None | ES16 | No | CASINO QUEEN | IL-DIVISION 6N | AIC | D |  |  |  | ES16 | T43 | 3A-EAST STL | ED IL-EAST STL
| No | None Needed | None | ESCH | No | EDWARDSVILLE SCHWARZ STREET | IL-DIVISION 5 | AIC | D | 38.8092 | -89.9453 |  | ESCH | M04 | IP-MARYVILLE | ED IL-MARYVILLE
| No | None Needed | None | ESEC | No | EDWARDSVILLE SECOND STREET | IL-DIVISION 5 | AIC | D | 38.8161 | -89.9629 |  | ESEC | M05 | IP-MARYVILLE | ED IL-MARYVILLE
eset | No | None Needed | None | ESET | No | Ottawa East Etna Collector | IL-DIVISION 1 | AIC | A | 41.3728 | -88.8369
| No | None Needed | None | ESEX | No | ESSEX | MO-SEMO | AUE | D | 36.8115 | -89.8616 |  | ESEX | 696 | 5R-S EAST
|  |  |  | ESHR |  | East Sheridan Road | IL - Division 1 | AIC | A | -89.6221 | 40.5823 | 2005 Sheridan Rd, Pekin, IL
| No | None Needed | None | ESKX | No | HENNEPIN ESK | IL-DIVISION 1 | AIC | D | 41.2973 | -89.3038 |  | ESK | N27 | IP-LASALLE | ED IL-LASALLE
|  |  |  | ESMS |  | 304 Main St | IL - Division 4 | AIC | AMI | -88.2857 | 39.418 | 304 Main St
| No | None Needed | None | ESTJ | No | EAST ST. JACOBS | IL-DIVISION 5 | AIC | D | 38.7246 | -89.7454 |  | ESTJ | L99 | IP-MARYVILLE | ED IL-MARYVILLE
estl | No | None Needed | None | estl | No | East St. Louis ED - IL EAST ST LOUIS OH | IL-DIVISION 6N | AIC | O | 38.6228 | -90.1611 | 500 E Broadway, East St Louis, IL 62201
east | Duplicate | Change IT | X-Low | estn | No | Eastern ED - IL EASTERN OH | IL-DIVISION 1 | AIC | O | 40.6583 | -89.403 | 22852 Washington Rd, Washington, IL 61571
| No | None Needed | None | ESTR | No | ESTHER | MO-SEMO | AUE | D | 37.8566 | -90.5037 |  | ESTR | 27 | 2H-ST FRAN
ests | No | None Needed | None | ests | No | Jerseyville East Collector | IL-Division 2 | AIC | A | 39.4627 | -90.3021
|  |  |  | ETAV |  | 515 Tyler Ave | IL - Division 4 | AIC | AMI | -88.1759 | 39.4899 | 515 Tyler Ave
| No | None Needed | None | ETON | No | EATON | IL-DIVISION 3 | AIC | D | 40.1676 | -89.3694 |  | ETON | D75 | CILCO SOUTH | ED IL-SPRINGFIELD
| No | None Needed | None | EUCX | No | EUCLID | MO-ARCHVIEW | AUE | D | 38.6855 | -90.2609 |  | EUC | 62 | 14-N MET,EA
| No | None Needed | None | EURK | No | EUREKA-CIL | IL-DIVISION 1 | AIC | D , A | 40.7233 | -89.2731 |  | EURK | A36 | CILCO NORTH | ED IL-PEORIA OH
|  |  |  | EVRM |  | East Vermilion | IL - Division 4 | AIC | AMI | 39.5797 | -87.5866 | 500 Railroad Ave |  |  |  | Paris
| No | None Needed | None | EWNG | No | EWING-12 | MO-BOONE TRAILS | AUE | D | 39.9981 | -91.6999 |  | EWNG | 940 | 6C-KIRKSVILE
| No | None Needed | None | EX10 | No | LIBERTY INDUSTRIAL PARK | MO-CENTRAL OZARKS | AUE | D |  |  |  | EX10 | 48 | 6E-EXCELSIOR
| No | None Needed | None | EX11 | No | LIBERTY-048 | MO-CENTRAL OZARKS | AUE | D |  |  |  | EX11 | 48 | 6E-EXCELSIOR
| No | None Needed | None | EX22 | No | AMERICAN-ITALIAN PASTA | MO-CENTRAL OZARKS | AUE | D | 39.3682 | -94.2346 |  | EX22 | 48 | 6E-EXCELSIOR
| No | None Needed | None | EX71 | No | KIDDER | MO-CENTRAL OZARKS | AUE | D |  |  |  | EX71 | 48 | 6E-EXCELSIOR
| No | None Needed | None | EXPP | No | EXPLORER PIPELINE-ALTON | IL-DIVISION 3 | AIC | D | 39.7133 | -89.1776 | Not sure of coordinates | EXPP | M16 | IP-DECATUR | ED IL-DECATUR
exsp | No | None Needed | None | exsp | No | Excelsior Springs Office ED - MO EXCELSIOR SPRINGS OH | MO-CENTRAL OZARKS | AUE | O | 39.365 | -94.2315 | 2101 N Jesse James Rd, Excelsior Springs, MO 64024
| No | None Needed | None | EXTB | No | EXERMONT BERNICE ST | IL-DIVISION 5 | AIC | D | 38.6572 | -90.048 |  | EXTB | M15 | IP-MARYVILLE | ED IL-MARYVILLE
| No | None Needed | None | FAFM | No | FARMERSVILLE-FREEMAN MINE | IL-DIVISION 2 | AIC | D | 39.4402 | -89.6315 | Not sure of coordinates | FAFM | U48 | GREAT RIVERS | ED IL-BEARDSTOWN
faim | No | None Needed | None | faim | No | Fairman Tower | IL-Division 3/4 | AIC | O | 38.6783 | -89.0997
| No | Fix IT Duplicate | Low | FAIR | No | FAIRVIEW | IL-DIVISION 6N | AIC | D | 38.5933 | -89.9989 |  | FAIR | 343 | 3A-EAST STL | ED IL-EAST STL
famw | No | None Needed | None | famw | No | Farrar Tower | MO-UES | AUE | O | 37.7029 | -89.6967
| No | None Needed | None | FARA | No | FARADAY | IL-DIVISION 3 | ITC | T | 39.7125 | -88.871 |  | FARA | 0A9 | IP-DECATUR | ED IL-DECATUR
| No | Fix IT Duplicate | Low | FARB | No | FARBER | MO-BOONE TRAILS | AUE | D | 39.2704 | -91.5769 |  | FARB | 732 | 6M-MEXICO
farg | No | None Needed | None, X-Low | FARG | No | FARGO | IL-DIVISION 1 | AIC | T, D | 40.7827 | -89.6996 |  | FARG | A12 | CILCO NORTH | ED IL-PEORIA OH
| No | None Needed | None | FARM | No | FARMINGTON | MO-SEMO | AUE | D | 37.7702 | -90.4297 |  | FARM | 161 | 2H-ST FRAN
fari | Mismatch | Change IT | Low | FARX | No | FARINA | IL-DIVISION 4S | AIC | D, A | 38.8332 | -88.7679 |  | FAR | X66 | CIPS-OLN | ED IL-OLNEY
| No | None Needed | None | FAVE | No | FRANKLIN AVENUE EDWARDSVILLE | IL-DIVISION 5 | AIC | AMI | -89.9395 | 38.7981 | 1111 FRANKLIN AVE EDWARDSVILLE, IL
| No | None Needed | None | FAYB | No | FAYETTEVILLE BEE HOLLOW ROAD | IL-DIVISION 6N | AIC | T, D | 38.3693 | -89.7744 |  | FAYB | M19 | IP-BELLVILE | ED IL-BELLEVILLE
| No | None Needed | None | FAYF | No | FAYETTEVILLE-FREEBURG | IL-DIVISION 6N | AIC | D | 38.4168 | -89.9275 | Not sure of coordinates | FAYF | M20 | IP-BELLVILE | ED IL-BELLEVILLE
| No | None Needed | None | FBCE | No | FAITH BAPTIST CHURCH EDWARDSVILLE | IL-DIVISION 5 | AIC | AMI | -89.957 | 38.7746 | 3905 S STATE ROUTE 159 GLEN CARBON, IL
| No | None Needed | None | FEDN | No | KEDRON-NORRIS EL | IL-DIVISION 4S | AIC | D | 38.9783 | -88.2791 | Coordinates for Kedron Cap Station | FEDN | Z26 | CIPS-OLN | ED IL-OLNEY
| No | None Needed | None | FEEX | No | FEE FEE | MO-GATEWAY | AUE | D | 38.7141 | -90.4262 |  | FEE | 117 | 14-N MET,CE
| No | None Needed | None | FENX | No | FENTON | MO-ARCHVIEW | AUE | D | 38.5122 | -90.4398 |  | FEN | 110 | 15-S MET,WE
| No | None Needed | None | FERG | No | FERGUSON | MO-GATEWAY | AUE | D | 38.7426 | -90.3023 |  | FERG | 131 | 14-N MET,NO
fern | No | None Needed | None | fern | No | Ferrin REA Collector | IL-DIVISION 6S | AIC | A | 38.5945 | -89.2546 |  |  |  |  | ED IL-CENTRALIA
| No | None Needed | None | FERR | No | FERRIN | IL-DIVISION 6S | AIC | D | 38.5959 | -89.2631 |  | FERR | M21 | IP-CENTRALIA | ED IL-CENTRALIA
| No | None Needed | None | FEST | No | FESTUS | MO-MERAMEC VALLEY | AUE | D | 38.2259 | -90.3875 |  | FEST | 550 | 2F-JEFF CNTY
ffrs | IT Only | None Needed | None | ffrs | No | Fifer Street Collector | IL-Division 1 | AIC | A | 40.9625 | -90.3562
| No | None Needed | None | FFST | No | Fairfield Street | IL - Division 4 | AIC | A | -87.645 | 40.1046 | 506 N G Street
fair | Duplicate | Change IT | Low | FGRD | No | FAIRGROUNDS CTG & substation | MO-CENTRAL OZARKS | AUE | D, E | 38.5936 | -92.22 |  | FGRD | 922 | 6J-JEFF CITY
fgty | No | None Needed | None, X-Low | FGTY | No | FOGARTY | IL-DIVISION 3 | AIC | T | 40.0987 | -89.4138 |  | FGTY | HE1 | CILCO SOUTH | ED IL-SPRINGFIELD
|  | None Needed | None | FHAD | No | Fairview Heights Arbor Drive |  | AIC | AMI | 38.5646 | -89.9918 | Not at Sub/ 209 Mimosa Avenue Swansea IL
fiat | No | None Needed | None | fiat | No | Fiatt Collector | IL-Division 2 | AIC | A | 40.5823 | -90.1605
| No | None Needed | None | FICK | No | FICKLIN | IL-DIVISION 4S | AIC | D | 39.7983 | -88.33 |  | FICK | X67 | CIPS-MAT | ED IL-MATTOON
| No | None Needed | None | FILC | No | FILLMORE CAPACITOR STATION | IL-DIVISION 5 | AIC | D | 39.116 | -89.2416 |  | FILC | M23 | IP-HILLSBORO | ED IL-HILLSBORO
flmr | Mismatch | Change IT | Low | FILL | No | FILLMORE | IL-DIVISION 5 | AIC | D, A | 39.113 | -89.2417 |  | FILL | M22 | IP-HILLSBORO | ED IL-HILLSBORO
| No | None Needed | None | FISE | No | FEISE | MO-BOONE TRAILS | AUE | D | 38.7742 | -90.7294 |  | FISE | 724 | 6V-WENTZVILE
| No | Fix IT Duplicate | Low | FISH | No | FISHER-X68 | IL-DIVISION 4N | AIC | D | 40.3155 | -88.3461 |  | FISH | X68 | CIPS-PAX | ED IL-PAXTON
| No | Remove | None | FISK | No | FISK - (Retired) | MO-SEMO | AUE | D |  |  |  | FISK | 842 | 5R-S EAST
| No | None Needed | None | FISN | No | FISHER NORTH | IL-DIVISION 4N | AIC | D, A | 40.3376 | -88.3461 |  | FISN | T41 | CIPS-PAX | ED IL-PAXTON
| No | None Needed | None | FITH | No | FITHIAN RURAL | IL-DIVISION 4N | AIC | D , A | 40.1284 | -87.8543 |  | FITH | M25 | IP-DANVILLE | ED IL-DANVILLE
| No | None Needed | None | FITT | No | FITTERS | MO-BOONE TRAILS | AUE | D | 39.3507 | -90.956 |  | FITT | 668 | 6X-BOWL GRN
| No | None Needed | None | FKFD | No | FRANKFORD | MO-BOONE TRAILS | AUE | D | 39.4894 | -91.3364 |  | FKFD | 731 | 6X-BOWL GRN
flbr | No | None Needed | None | FLBR | No | FLORENCE BRIDGE | IL-DIVISION 2 | AIC | D, A | 39.6276 | -90.5994 |  | FLBR | U51 | GREAT RIVERS | ED IL-BEARDSTOWN
| No | None Needed | None | FLET | No | FLETCHER | MO-SEMO | AUE | D | 37.4707 | -91.0871 |  | FLET | 410 | 2H-ST FRAN
| No | None Needed | None | FLNT | No | FLINT | IL-DIVISION 1 | AIC | T, D | 40.6023 | -89.4884 |  | FLNT | A50 | CILCO NORTH | ED IL-PEORIA OH
| No | None Needed | None | FLOR | No | FLORISSANT | MO-GATEWAY | AUE | D | 38.8012 | -90.3322 |  | FLOR | 259 | 14-N MET,NO
| No | None Needed | None | FLOS | No | FLORENCE SCOTT CO. DR. DIST | IL-DIVISION 2 | AIC | D |  |  |  | FLOS | U50 | GREAT RIVERS | ED IL-BEARDSTOWN
| No | None Needed | None | FLRA | No | FLORA ANACONDA | IL-DIVISION 4S | AIC | D | 38.6727 | -88.46 |  | FLRA | X70 | CIPS-OLN | ED IL-OLNEY
| No | None Needed | None | FLRE | No | FLORA E | IL-DIVISION 4S | AIC | D | 38.6737 | -88.4318 |  | FLRE | X69 | CIPS-OLN | ED IL-OLNEY
| No | None Needed | None | FLTH | No | FLINT HILL | MO-BOONE TRAILS | AUE | D | 38.8508 | -90.8668 |  | FLTH | 389 | 6V-WENTZVILE
| No | None Needed | None | FMDL | No | FARMDALE | IL-DIVISION 1 | AIC | D | 40.6744 | -89.5334 |  | FMDL | A49 | CILCO NORTH | ED IL-PEORIA OH
| No |  |  | FMIN | No | Ft. Madison Indiana – Alliant (sub) |  | Alliant | T | 40.634 | -91.2991
| No | None Needed | None | FMLD | No | FARMLAND | MO-BOONE TRAILS | AUE | D | 39.2174 | -92.1619 |  | FMLD | 979 | 6M-MEXICO
| No | None Needed | None | FMNT | No | FAIRMOUNT-COLLINSVILLE | IL-DIVISION 5 | AIC | D | 38.6603 | -90.0318 | Not sure which substation the coordinates are for | FMNT | M17 | IP-MARYVILLE | ED IL-MARYVILLE
fmtg | No | None Needed | None | fmtg | No | Fairmont Gas | IL-Division 5/6 | AIC | G | 38.6676 | -90.0431 | Not sure of coordinates
| No | None Needed | None | FMTX | No | FAIRMONT | IL-DIVISION 6N | AIC | D | 38.6452 | -90.1044 | Not sure which substation the coordinates are for | FMT | 347 | 3A-EAST STL | ED IL-EAST STL
| No | None Needed | None | FNDU | No | FONDULAC | IL-DIVISION 1 | AIC | D | 40.7397 | -89.5143 |  | FNDU | B21 | CILCO NORTH | ED IL-PEORIA OH
| No | None Needed | None | FNLK | No | FOUNTAIN LAKES | MO-GATEWAY | AUE | D | 38.8239 | -90.5037 |  | FNLK | 583 | 2E-ST CHARLE
| No | None Needed | None | FNTS | No | FOUNTAIN SW STA | IL-DIVISION 6N | AIC | D | 38.3652 | -90.2559 |  | FNTS | HC1 | IP-BELLVILE | ED IL-BELLEVILLE
| No | None Needed | None | FOLX | No | FOLSOM | MO-ARCHVIEW | AUE | D | 38.6208 | -90.2498 |  | FOL | 29 | 15-S MET,EA
| No | None Needed | None | FORC | No | FORREST Collector | IL-DIVISION 4N | AIC | A | 40.7482 | -88.4117
| No | None Needed | None | FORJ | No | FORREST JCT | IL-DIVISION 4N | AIC | D | 40.75 | -88.3914 |  | FORJ | X72 | CIPS-PAX | ED IL-PAXTON
| No | None Needed | None | FORR | No | FORREST | IL-DIVISION 4N | AIC | D |  |  |  | FORR | X71 | CIPS-PAX | ED IL-PAXTON
| No | None Needed | None | FOSW | No | FORSYTH SWITCHING STATION | IL-DIVISION 3 | AIC | D | 39.9237 | -88.9506 |  | FOSW | M28 | IP-DECATUR | ED IL-DECATUR
fstr | Mismatch | Change IT | Low | FOSX | No | FOSTERBURG | IL-DIVISION 5 | AIC | D | 38.9276 | -90.1033 |  | FOS | 310 | 3C-ALTON | ED IL-ALTON
| No | None Needed | None | FOSY | No | FORSYTH | IL-DIVISION 3 | AIC | D | 39.9364 | -88.9503 |  | FOSY | M26 | IP-DECATUR | ED IL-DECATUR
foxr | No | None Needed | None, X-Low | FOXR | No | WEDRON FOX RIVER | IL-DIVISION 1 | AIC | T, D | 41.434 | -88.7597 |  | FOXR | H74 | IP-LASALLE | ED IL-LASALLE
| No | None Needed | None | FOXX | No | FOXBORO | MO-GATEWAY | AUE | D | 38.6371 | -90.3933 |  | FOX | 103 | 15-S MET,WE
| No | Remove | None | FR01 | No | CHEROKEE PIPELINE-WSH (RETIRED) | MO-TWIN RIVERS DIV | UEC | D |  |  |  | FR01 | 48 | 2C-FRANKLIN
| No | None Needed | None | FR02 | No | SKF FDRY-MCQUAY | MO-MERAMEC VALLEY | AUE | D |  |  |  | FR02 | 48 | 2C-FRANKLIN
| No | None Needed | None | FR03 | No | ST JAMES-UTL OUT | MO-MERAMEC VALLEY | AUE | D |  |  |  | FR03 | 48 | 2C-FRANKLIN
| No | None Needed | None | FR04 | No | ST JAMES-UTL IN | MO-MERAMEC VALLEY | AUE | D |  |  |  | FR04 | 48 | 2C-FRANKLIN
| No | None Needed | None | FR05 | No | ROLLA UTIL-HERTG | MO-MERAMEC VALLEY | AUE | D |  |  |  | FR05 | 48 | 2C-FRANKLIN
| No | None Needed | None | FR06 | No | ROLLA UTIL-GROVE | MO-MERAMEC VALLEY | AUE | D |  |  |  | FR06 | 48 | 2C-FRANKLIN
| No | None Needed | None | FR07 | No | RIVER KING MINE-TIPPLE FREEBUR | IL-DIVISION 6N | AIC | D |  |  |  | FR07 | Q78 | IP-BELLVILE | ED IL-BELLEVILLE
| No | Remove | None | FR08 | No | COOK RIVER KING (Out of Service) | IL-DIVISION 6N | AIC | D |  |  |  | FR08 | K64 | IP-BELLVILE | ED IL-BELLEVILLE
| No | None Needed | None | FR09 | No | RIVER KING LAB | IL-DIVISION 6N | AIC | D |  |  |  | FR09 | Q77 | IP-BELLVILE | ED IL-BELLEVILLE
| No | None Needed | None | FR10 | No | SISTERS OF MERCY | MO-MERAMEC VALLEY | AUE | D |  |  |  | FR10 | 48 | 2C-FRANKLIN
| No | None Needed | None | FR11 | No | RIVER KING PREP PLANT | IL-DIVISION 6N | AIC | D |  |  |  | FR11 | Q79 | IP-BELLVILE | ED IL-BELLEVILLE
frbg | Mismatch | Change IT | Low | FR12 | No | FREEBURG GAS STORAGE, FREEBURG GAS COMPRESSOR STA | IL-DIVISION 6N | AIC | D, G | 38.3803 | -89.9075 | 4400 IL-13, Freeburg, IL 62243 | FR12 | M29 | IP-BELLVILE | ED IL-BELLEVILLE
frks | Duplicate | Change IT | Low | FRAN | No | FRANKLIN-U52 | IL-DIVISION 2 | AIC | D | 39.6145 | -90.0452 |  | FRAN | U52 | GREAT RIVERS | ED IL-BEARDSTOWN
| No | None Needed | None | FRBE | No | FAIRBURY E | IL-DIVISION 4N | AIC | D, A | 40.747 | -88.4872 |  | FRBE | X65 | CIPS-PAX | ED IL-PAXTON
| No | None Needed | None | FRBP | No | FAIRBURY PITTSBURG TUBE | IL-DIVISION 4N | AIC | D, A | 40.7463 | -88.4868 |  | FRBP | Z47 | CIPS-PAX | ED IL-PAXTON
farb | Duplicate | Change IT | Low | frbr | No | Farber | IL-Division 3/4 | AIC | O | 40.1505 | -88.2683 | 2916 Farber Drive, Champaign, IL
| No | None Needed | None | FRBX | No | FAIRBURY | IL-DIVISION 4N | AIC | D | 40.7458 | -88.5175 |  | FRB | X64 | CIPS-PAX | ED IL-PAXTON
| No | None Needed | None | FRCI | No | FOREST CITY | IL-DIVISION 2 | AIC | D | 40.3933 | -89.8087 |  | FRCI | U55 | GREAT RIVERS | ED IL-BEARDSTOWN
| No | None Needed | None | FRDN | No | FREDERICK N | IL-DIVISION 2 | AIC | D | 40.0933 | -90.4461 |  | FRDN | U53 | GREAT RIVERS | ED IL-BEARDSTOWN
| No | None Needed | None | FRDR | No | FORDER | MO-ARCHVIEW | AUE | D | 38.5022 | -90.3334 |  | FRDR | 231 | 15-S MET,EA
| No | None Needed | None | FRDS | No | FREDERICK S | IL-DIVISION 2 | AIC | D | 40.0425 | -90.4348 |  | FRDS | U54 | GREAT RIVERS | ED IL-BEARDSTOWN
| No | None Needed | None | FREB | No | FREEBURG | MO-CENTRAL OZARKS | AUE | D | 38.3254 | -91.9192 |  | FREB | 889 | 6J-JEFF CITY
fred | No | None Needed | None, X-Low | FRED | No | FREDRICKTOWN | MO-SEMO | AUE | T | 37.5839 | -90.2869 |  | FRED | 57 | 2H-ST FRAN
|  |  |  | FREE | No | Freedom Plant |  | SWEC | D | 39.1039 | -88.8594
gfrs | Mismatch | Change IT | Low | FREM | No | Galesburg - GB FREMONT RD | IL-DIVISION 1 | AIC | D, A | 40.9626 | -90.3975 |  | FREM | M36 | IP-GALESBURG | ED IL-GALESBURG
| No | None Needed | None | FREN | No | FRENCH VILLAGE | IL-DIVISION 6N | AIC | D | 38.5964 | -90.0543 |  | FREN | 307 | 3A-EAST STL | ED IL-EAST STL
| No | None Needed | None | FREP | No | FREEBURG PEABODY ROAD | IL-DIVISION 6N | AIC | D | 38.4425 | -89.8742 |  | FREP | M30 | IP-BELLVILE | ED IL-BELLEVILLE
| No | None Needed | None | FREY | No | FREY | IL-DIVISION 6N | AIC | D | 38.5888 | -89.9847 |  | FREY | 325 | 3A-EAST STL | ED IL-EAST STL
| No | Fix Duplicate Site ID | Low | FRGR | Yes | FAIR GROUNDS | IL-DIVISION 3 | AIC | D | 39.8345 | -89.6358 |  | FRGR | C43 | CILCO SOUTH | ED IL-SPRINGFIELD
| No | Fix Duplicate Site ID | Low | FRGR | Yes | FAIRGROUNDS-CIL | IL-DIVISION 1 | AIC | D | 39.8336 | -89.6355 |  | FRGR | C43 | CILCO NORTH | ED IL-PEORIA OH
| No | None Needed | None | FRID | No | FRIEDENS | MO-GATEWAY | AUE | D | 38.7553 | -90.5021 |  | FRID | 384 | 2E-ST CHARLE
frkn | No | None Needed | None, X-Low | FRKN | No | FRANKLIN-059 | MO-MERAMEC VALLEY | AUE | D | 38.4899 | -90.9911 |  | FRKN | 59 | 2C-FRANKLIN
frnk | Duplicate | Change IT | Low | frko | No | Franklin Office ED - MO FRANKLIN OH | MO-MERAMEC VALLEY | AUE | O | 38.4602 | -90.9994
|  |  |  | FRKS |  | Franks (AECI) |  | AECI | T | 37.9521 | -92.0298
| No | None Needed | None | FRMT | No | FAIRMOUNT | IL-DIVISION 4N | AIC | D | 40.0477 | -87.8629 |  | FRMT | D66 | IP-DANVILLE | ED IL-DANVILLE
| No | Fix IT Duplicate | Low | FRNK | No | Danville - DV FRANKLIN ST | IL-DIVISION 4N | AIC | D | 40.1356 | -87.6327 |  | FRNK | L73 | IP-DANVILLE | ED IL-DANVILLE
| No | None Needed | None | FROG | No | FROG HOLLOW | MO-CENTRAL OZARKS | AUE | D | 38.5692 | -92.2136 |  | FROG | 877 | 6J-JEFF CITY
| No | None Needed | None | FRRC | No | FRANSISCAN RECREATIONAL COMPLEX | IL-DIVISION 1 | AIC | AMI | -89.633 | 40.6968 | 2503 West Kenwood Avenue
frsc | No | None Needed | None | frsc | No | Forest City Collector | IL-DIVISION 2 | AIC | A | 40.3711 | -89.8312 |  | FRCI | U55 | GREAT RIVERS | ED IL-BEARDSTOWN
| No | None Needed | None | FRST | No | FROST | MO-GATEWAY | AUE | D | 38.7612 | -90.3189 |  | FRST | 269 | 14-N MET,NO
| No | None Needed | None | FRSW | No | FRANCIS SWITCHING STATION | MO-BOONE TRAILS | AUE | D | 39.1779 | -91.8384 |  | FRSW | 352 | 6M-MEXICO
| No | None Needed | None | FRTC | No | FRONTENAC | MO-GATEWAY | AUE | D | 38.644 | -90.408 |  | FRTC | 247 | 15-S MET,WE
|  | None Needed | Low | FRTJ | N/A | Fort Jesse | IL-DIVISION 3 | AIC |  | 40.5178 | -88.9596 | 1502 Fort Jesse Rd, Bloomington IL
| No | None Needed | None | FRVD | No | Decatur FAIRVIEW-DECATUR | IL-DIVISION 3 | AIC | D | 39.846 | -88.9807 |  | FRVD | M18 | IP-DECATUR | ED IL-DECATUR
| No | None Needed | None | FSHR | No | FISHER-A27 | IL-DIVISION 1 | AIC | D | 40.6914 | -89.601 |  | FSHR | A27 | CILCO NORTH | ED IL-PEORIA OH
fish | Duplicate | Change IT | Low | fsht | No | Fishook Tower | IL-Division 1/2 | AIC | O | 39.7875 | -90.8938
| No | None Needed | None | FSPE | No | SHILOH FSP EAST | IL-DIVISION 6N | AIC | D |  |  |  | FSPE | HB7 | IP-BELLVILE | ED IL-BELLEVILLE
| No | None Needed | None | FTNA | No | FORTUNA | MO-CENTRAL OZARKS | AUE | D | 38.5705 | -92.7966 |  | FTNA | 667 | 6K-ELDON
| No | None Needed | None | FTZU | No | FORT ZUMWALT | MO-BOONE TRAILS | AUE | D | 38.8104 | -90.6659 |  | FTZU | 600 | 6V-WENTZVILE
fuls | Mismatch | Change IT | Low | FULT | No | FULTON | IL-DIVISION 1 | AIC | D, A | 41.0321 | -89.4034 |  | FULT | B93 | CILCO NORTH | ED IL-PEORIA OH
| No | None Needed | None | GACH | No | GREATER ALTON CHURCH ROSEWOOD HEIGHTS | IL-DIVISION 5 | AIC | AMI | -90.0706 | 38.8864 | Not at Sub/ 740 E Airline Dr East Alton, IL
gala | No | None Needed | None | GALA | No | GALATIA | IL-DIVISION 6S | AIC | D, A | 37.8365 | -88.6135 |  | GALA | S32 | CIPS-SOUTH | ED IL-MARION
gals | Mismatch | Change IT, Fix IT Duplicate | Low | GALE | No | GALE | IL-DIVISION 6S | AIC | D | 37.2355 | -89.4274 |  | GALE | S34 | CIPS-SOUTH | ED IL-MARION
| No | None Needed | None | GALL | No | GALLATIN | IL-DIVISION 4S | AIC | T, D | 39.348 | -87.8293 |  | GALL | H61 | CIPS-MAT | ED IL-MATTOON
| No | None Needed | None | GALV | No | GALVA | IL-DIVISION 1 | AIC | D | 41.1658 | -90.0483 |  | GALV | M31 | IP-KEWANEE | ED IL-KEWANEE
| No | Remove | None | GALW | No | GALATIA W (Retired) | IL-DIVISION 6 | CIP | D |  |  |  | GALW | S33 | CIPS-SOUTH
| No | None Needed | None | GARD | No | GARDNER | MO-BOONE TRAILS | AUE | D | 40.2011 | -92.5971 |  | GARD | 796 | 6C-KIRKSVILE
| No | None Needed | None | GARF | No | Decatur - DC GARFIELD AVENUE | IL-DIVISION 3 | AIC | D |  |  |  | GARF | M32 | IP-DECATUR | ED IL-DECATUR
| No | None Needed | None | GB06 | No | GATES RUBBER CO | IL-DIVISION 1 | AIC | D | 40.9218 | -90.3229 |  | GB06 | M33 | IP-GALESBURG | ED IL-GALESBURG
| No | None Needed | None | GB09 | No | Galesburg - GB SHANGHAI COMPRESSOR | IL-DIVISION 1 | AIC | D | 40.9206 | -90.4378 |  | GB09 | M43 | IP-GALESBURG | ED IL-GALESBURG
| No | None Needed | None | GB10 | No | Galesburg - GB MAYTAG | IL-DIVISION 1 | AIC | D | 40.9408 | -90.4015 |  | GB10 | M38 | IP-GALESBURG | ED IL-GALESBURG
| No | None Needed | None | GB12 | No | Galesburg - GB BURLINGTON NORTHERN | IL-DIVISION 1 | AIC | D | 40.9327 | -90.3743 |  | GB12 | M35 | IP-GALESBURG | ED IL-GALESBURG
| No | None Needed | None | GB13 | No | Galesburg - GB ADM CO-GEN | IL-DIVISION 1 | AIC | D | 40.9342 | -90.3852 |  | GB13 | M34 | IP-GALESBURG | ED IL-GALESBURG
gibs | Duplicate | Change IT | Low | GBCC | No | GIBSON CITY CTG POWER PLANT & CENTRAL SOYA substation | IL-DIVISION 4N | AIC, GEN | D, E | 40.4623 | -88.3845 |  | GBCC | X76 | CIPS-PAX | ED IL-PAXTON
| No | None Needed | None | GBCI | No | GIBSON CITY INDUSTRIAL PARK | IL-DIVISION 4N | AIC | D |  |  |  | GBCI | T45 | CIPS-PAX | ED IL-PAXTON
gibm | Mismatch | Change IT | Low | GBCS | No | GIBSON CITY S | IL-DIVISION 4N | AIC | T, D, A | 40.4532 | -88.377 |  | GBCS | X74 | CIPS-PAX | ED IL-PAXTON
| No | None Needed | None | GBCW | No | GIBSON CITY W | IL-DIVISION 4N | AIC | D | 40.4623 | -88.3867 |  | GBCW | X75 | CIPS-PAX | ED IL-PAXTON
| No | None Needed | None | GBCX | No | GIBSON CITY | IL-DIVISION 4N | AIC | D | 40.4648 | -88.3776 |  | GBC | X73 | CIPS-PAX | ED IL-PAXTON
| No | None Needed | None | GC02 | No | Granite City - GC STEEL BLAST FURNACE #2 | IL-DIVISION 5 | AIC | D | 38.6926 | -90.1317 |  |  |  | IP-GRAN CITY | ED IL-GRANITE CITY
| No | None Needed | None | GC08 | No | Granite City - GC STEEL PUMPING STA | IL-DIVISION 5 | AIC | D | 38.7047 | -90.1773 |  | GC08 | M96 | IP-GRAN CITY | ED IL-GRANITE CITY
| No | None Needed | None | GC09 | No | AMERICAN STEEL #3 TRANSFORMER | IL-DIVISION 5 | AIC | D | 38.7011 | -90.1589 |  | GC09 | J09 | IP-GRAN CITY | ED IL-GRANITE CITY
| No | None Needed | None | GC11 | No | Granite City - GC STEEL SWITCH STAT | IL-DIVISION 5 | AIC | D | 38.698 | -90.148 |  | GC11 | M97 | IP-GRAN CITY | ED IL-GRANITE CITY
| No | Fix Duplicate Site ID | Low | GC17 | Yes | Granite City - GC 17TH STREET | IL-DIVISION 5 | AIC | D | 38.6967 | -90.1527 |  | GC17 | M53 | IP-GRAN CITY | ED IL-GRANITE CITY
| No | Fix Duplicate Site ID | Low | GC17 | Yes | Granite City - GC AIR PRODUCTS | IL-DIVISION 5 | AIC | D | 38.7001 | -90.1384 |  | GC17 | M58 | IP-GRAN CITY | ED IL-GRANITE CITY
| No | None Needed | None | GC18 | No | Granite City - GC CAPRI SUN #1 | IL-DIVISION 5 | AIC | D | 38.7206 | -90.1448 |  | GC18 | M63 | IP-GRAN CITY | ED IL-GRANITE CITY
| No | None Needed | None | GC20 | No | Granite City - GC GAS STATION B 2 | IL-DIVISION 5 | AIC | D |  |  |  | GC20 | M70 | IP-GRAN CITY | ED IL-GRANITE CITY
| No | None Needed | None | GC22 | No | Granite City - GC 22ND STREET | IL-DIVISION 5 | AIC | D | 38.7078 | -90.1661 |  | GC22 | M54 | IP-GRAN CITY | ED IL-GRANITE CITY
| No | None Needed | None | GC23 | No | Granite City - GC 23RD STREET | IL-DIVISION 5 | AIC | D | 38.7056 | -90.1145 |  | GC23 | M55 | IP-GRAN CITY | ED IL-GRANITE CITY
| No | None Needed | None | GC24 | No | Granite City - GC ST LOUIS SLAG | IL-DIVISION 5 | AIC | D | 38.6912 | -90.1336 |  | GC24 | M89 | IP-GRAN CITY | ED IL-GRANITE CITY
| No | None Needed | None | GC25 | No | Granite City - GC TOWER AUTOMOTIVE #2 | IL-DIVISION 5 | AIC | D | 38.7249 | -90.1446 |  | GC25 | N00 | IP-GRAN CITY | ED IL-GRANITE CITY
| No | None Needed | None | GC26 | No | Granite City - GC LURIA BROS substation 1 | IL-DIVISION 5 | AIC | D | 38.7012 | -90.1275 |  | GC26 | M75 | IP-GRAN CITY | ED IL-GRANITE CITY
| No | None Needed | None | GC27 | No | Granite City - GC LURIA BROS substation 2 | IL-DIVISION 5 | AIC | D |  |  |  | GC27 | M76 | IP-GRAN CITY | ED IL-GRANITE CITY
| No | None Needed | None | GC28 | No | Granite City - GC PETROLEUM FUEL | IL-DIVISION 5 | AIC | D | 38.7138 | -90.1684 |  | GC28 | M82 | IP-GRAN CITY | ED IL-GRANITE CITY
| No | None Needed | None | GC30 | No | Granite City - GC INTERNATIONAL MIL | IL-DIVISION 5 | AIC | D |  |  |  | GC30 | M72 | IP-GRAN CITY | ED IL-GRANITE CITY
| No | None Needed | None | GC34 | No | Granite City - GC BULK SERVICE | IL-DIVISION 5 | AIC | D | 38.7097 | -90.1712 |  | GC34 | M62 | IP-GRAN CITY | ED IL-GRANITE CITY
| No | None Needed | None | GC35 | No | Granite City - GC NESCO STEEL BARE | IL-DIVISION 5 | AIC | D |  |  |  | GC35 | M80 | IP-GRAN CITY | ED IL-GRANITE CITY
| No | Remove | None | GC37 | No | Granite City - GC ADM (RETIRED) | IL-DIVISION 5 | AIC | D |  |  |  | GC37 | M56 | IP-GRAN CITY | ED IL-GRANITE CITY
| No | None Needed | None | GC38 | No | Granite City - GC MARATHON | IL-DIVISION 5 | AIC | D | 38.7869 | -89.0643 |  | GC38 | M77 | IP-GRAN CITY | ED IL-GRANITE CITY
| No | None Needed | None | GC40 | No | Granite City - GC SEWAGE TREATMENT | IL-DIVISION 5 | AIC | D | 38.6959 | -90.1769 |  | GC40 | M87 | IP-GRAN CITY | ED IL-GRANITE CITY
| No | None Needed | None | GC41 | No | Granite City - GC STEEL BLAST FURNACE #1 | IL-DIVISION 5 | AIC | D | 38.6946 | -90.1293 |  | GC41 | M92 | IP-GRAN CITY | ED IL-GRANITE CITY
| No | None Needed | None | GC42 | No | Granite City - GC AMERICAN COLLOID | IL-DIVISION 5 | AIC | D | 38.6992 | -90.161 |  | GC42 | M59 | IP-GRAN CITY | ED IL-GRANITE CITY
| No | None Needed | None | GC43 | No | Granite City - GC LEAD RECYCLING | IL-DIVISION 5 | AIC | D | 38.6938 | -90.1587 |  | GC43 | M74 | IP-GRAN CITY | ED IL-GRANITE CITY
| No | None Needed | None | GC45 | No | Granite City - GC STEEL WASTE WATER | IL-DIVISION 5 | AIC | D | 38.6945 | -90.1132 |  | GC45 | M98 | IP-GRAN CITY | ED IL-GRANITE CITY
| No | None Needed | None | GC46 | No | Granite City - GC TRANSFORMIT | IL-DIVISION 5 | AIC | D | 38.715 | -90.1483 |  | GC46 | N02 | IP-GRAN CITY | ED IL-GRANITE CITY
| No | None Needed | None | GC47 | No | Granite City - GC STEEL COKE OVEN | IL-DIVISION 5 | AIC | D | 38.6978 | -90.1232 |  | GC47 | M95 | IP-GRAN CITY | ED IL-GRANITE CITY
| No | None Needed | None | GC48 | No | Granite City - GC STEEL WATER RESER | IL-DIVISION 5 | AIC | D | 38.698 | -90.1405 |  | GC48 | M99 | IP-GRAN CITY | ED IL-GRANITE CITY
| No | None Needed | None | GC49 | No | Granite City - GC ST ELIZABETH HOSP | IL-DIVISION 5 | AIC | D | 38.7009 | -90.1414 |  | GC49 | M88 | IP-GRAN CITY | ED IL-GRANITE CITY
| No | None Needed | None | GC51 | No | Granite City - GC FERALLOY | IL-DIVISION 5 | AIC | D | 38.7144 | -90.1467 |  | GC51 | M67 | IP-GRAN CITY | ED IL-GRANITE CITY
| No | Remove | None | GC52 | No | Granite City - GC AFFILATED METAL (RETIRED) | IL-DIVISION 5 | IPC | D |  |  |  | GC52 | M57 | IP-GRAN CITY
| No | None Needed | None | GC53 | No | Granite City - GC DRY BULK TERMINAL | IL-DIVISION 5 | AIC | D | 38.7111 | -90.1693 |  | GC53 | M66 | IP-GRAN CITY | ED IL-GRANITE CITY
| No | None Needed | None | GC54 | No | Granite City - GC STEEL CASTING #1 | IL-DIVISION 5 | AIC | D | 38.6922 | -90.1437 |  | GC54 | M93 | IP-GRAN CITY | ED IL-GRANITE CITY
| No | None Needed | None | GC56 | No | Granite City - GC PRECOAT METALS | IL-DIVISION 5 | AIC | D | 38.7457 | -90.1292 |  | GC56 | M85 | IP-GRAN CITY | ED IL-GRANITE CITY
| No | None Needed | None | GC58 | No | Granite City - GC HEIDTMAN STEEL | IL-DIVISION 5 | AIC | D | 38.7431 | -90.1317 |  | GC58 | M71 | IP-GRAN CITY | ED IL-GRANITE CITY
| No | None Needed | None | GC59 | No | Granite City - GC U.S. ENG DEPOT #1 | IL-DIVISION 5 | AIC | D | 38.6911 | -90.1699 |  | GC59 | H92 | IP-GRAN CITY | ED IL-GRANITE CITY
| No | None Needed | None | GC61 | No | Granite City - GC STEEL CASTING #2 | IL-DIVISION 5 | AIC | D | 38.6949 | -90.1407 |  | GC61 | M94 | IP-GRAN CITY | ED IL-GRANITE CITY
| No | None Needed | None | GC62 | No | Granite City - GC ADM FOODS | IL-DIVISION 5 | AIC | D | 38.706 | -90.1596 |  | GC62 | M86 | IP-GRAN CITY | ED IL-GRANITE CITY
| No | None Needed | None | GC63 | No | Granite City - GC STEEL BLAST FURNACE #3 | IL-DIVISION 5 | AIC | D | 38.6948 | -90.1284 |  | GC63 | M91 | IP-GRAN CITY | ED IL-GRANITE CITY
| No | None Needed | None | GC64 | No | Granite City - GC CHEMETCO RECLAIM | IL-DIVISION 5 | AIC | D | 38.7168 | -90.1465 |  | GC64 | M65 | IP-GRAN CITY | ED IL-GRANITE CITY
| No | None Needed | None | GC66 | No | Granite City - GC STEEL BACKUP WAST | IL-DIVISION 5 | AIC | D | 38.6975 | -90.1233 |  | GC66 | M90 | IP-GRAN CITY | ED IL-GRANITE CITY
| No | None Needed | None | GC67 | No | Granite City - GC MIDWEST METAL COA | IL-DIVISION 5 | AIC | D |  |  |  | GC67 | M79 | IP-GRAN CITY | ED IL-GRANITE CITY
| No | None Needed | None | GC68 | No | Granite City - GC PRAIRIE FARMS | IL-DIVISION 5 | AIC | D | 38.7013 | -90.1533 |  | GC68 | M84 | IP-GRAN CITY | ED IL-GRANITE CITY
| No | None Needed | None | GC70 | No | Granite City - GC CAPRI SUN #2 | IL-DIVISION 5 | AIC | D | 38.7207 | -90.1463 |  | GC70 | M64 | IP-GRAN CITY | ED IL-GRANITE CITY
| No | None Needed | None | GC71 | No | Granite City - GC CHEMETCO RECLAIM #2 | IL-DIVISION 5 | AIC | D | 38.7166 | -90.1467 |  | GC71 | H39 | IP-GRAN CITY | ED IL-GRANITE CITY
| No | None Needed | None | GC72 | No | Granite City - GC BEELMAN TRUCK CO. | IL-DIVISION 5 | AIC | D | 38.6873 | -90.1351 |  | GC72 | M60 | IP-GRAN CITY | ED IL-GRANITE CITY
| No | None Needed | None | GC74 | No | Granite City - GC GAS STATION "B" N | IL-DIVISION 5 | AIC | D |  |  |  | GC74 | M68 | IP-GRAN CITY | ED IL-GRANITE CITY
| No | None Needed | None | GCB1 | No | Granite City - GC GAS STATION B 1 | IL-DIVISION 5 | AIC | D |  |  |  | GCB1 | M69 | IP-GRAN CITY | ED IL-GRANITE CITY
| No | None Needed | None | GCBD | No | Granite City - GC BEND ROAD | IL-DIVISION 5 | AIC | D | 38.6688 | -90.1431 |  | GCBD | M61 | IP-GRAN CITY | ED IL-GRANITE CITY
| No | None Needed | None | GCKS | No | Granite City - GC KATE STREET | IL-DIVISION 5 | AIC | D | 38.709 | -90.1305 |  | GCKS | M73 | IP-GRAN CITY | ED IL-GRANITE CITY
| No | None Needed | None | GCMY | No | Granite City - GC MARYLAND | IL-DIVISION 5 | AIC | D | 38.7353 | -90.1088 |  | GCMY | M78 | IP-GRAN CITY | ED IL-GRANITE CITY
| No | None Needed | None | GCPR | No | Granite City - GC PONTOON ROAD | IL-DIVISION 5 | AIC | D | 38.7316 | -90.1288 |  | GCPR | M83 | IP-GRAN CITY | ED IL-GRANITE CITY
| No | None Needed | None | GCPV | No | Granite City - GC PARKVIEW | IL-DIVISION 5 | AIC | D | 38.7247 | -90.0853 |  | GCPV | M81 | IP-GRAN CITY | ED IL-GRANITE CITY
| No | None Needed | None | GCRB | No | GLEN CARBON MAIN ST | IL-DIVISION 5 | AIC | D | 38.7471 | -89.9887 |  | GCRB | M49 | IP-MARYVILLE | ED IL-MARYVILLE
| No | None Needed | None | GCWA | No | Granite City - GC WABASH | IL-DIVISION 5 | AIC | D | 38.7199 | -90.1131 |  | GCWA | N03 | IP-GRAN CITY | ED IL-GRANITE CITY
| No | None Needed | None | GDF1 | No | GOODFIELD ARCO | IL-DIVISION 3 | AIC | D | 40.6414 | -89.2702 |  | GDF1 | M50 | IP-BLOMNGTN | ED IL-BLOOMINGTON
| No | None Needed | None | GDFL | No | GOODFELLOW | MO-ARCHVIEW | AUE | D | 38.6955 | -90.2622 |  | GDFL | 225 | 14-N MET,EA
| No | None Needed | None | GDNV | No | GORDONVILLE | MO-SEMO | AUE | D | 37.3168 | -89.6703 |  | GDNV | 617 | 5R-S EAST
| No | None Needed | None | GDPB | No | GEORGETOWN DRIVE PONTOON BEACH | IL-DIVISION 5 | AIC | AMI | -90.0715 | 38.7417 | Not at Sub/ 2 Georgetown Dr Granite City, IL
| No | None Needed | None | GDPG | No | COLLINSVILLE GRANDPA PIDGEONS | IL-DIVISION 5 | AIC | D | 38.6623 | -90.0264 |  | GDPG | K49 | IP-MARYVILLE | ED IL-MARYVILLE
| No | None Needed | None | GDTE | No | GRAND TOWER E | IL-DIVISION 6S | AIC | D | 37.6561 | -89.5053 |  | GDTE | S36 | CIPS-SOUTH | ED IL-MARION
| No | None Needed | None | GEAR | No | CENTRALIA GEARY ST | IL-DIVISION 6S | AIC | D | 38.5226 | -89.1527 |  | GEAR | K22 | IP-MT VERNON | ED IL-MT VERNON
gldr | Mismatch | Change IT | Low | gemw | Yes | Gerald Radio | MO-UEW | AUE | O | 38.4544 | -91.2656
gemw | No | None Needed | None | gemw | Yes | Gerald Tower | MO-UEW | AUE | O | 38.4544 | -91.2656
| No | None Needed | None | GEOG | No | Georgetown Gas | IL-DIVISION 4N | AIC | G | 39.9791 | -87.6144 | 17073 Mill Rd, Georgetown, IL 61846
| No | None Needed | None | GEOI | No | GEORGETOWN INDIANOLA RD | IL-DIVISION 4N | AIC | D , A | 39.9739 | -87.6559 |  | GEOI | M45 | IP-DANVILLE | ED IL-DANVILLE
| No | Fix IT Duplicate | Low | GERD | No | Bloomington - BL G.E. ROAD | IL-DIVISION 3 | AIC | D | 40.5018 | -88.9473 |  | GERD | J50 | IP-BLOMNGTN | ED IL-BLOOMINGTON
| No | None Needed | None | GERL | No | GERALDINE | MO-ARCHVIEW | AUE | D | 38.6852 | -90.2514 |  | GERL | 128 | 14-N MET,EA
| No | Fix IT Duplicate | Low | GIBS | No | GIBSON-457 | MO-SEMO | AUE | D | 36.4407 | -90.0053 |  | GIBS | 457 | 5R-S EAST
| No | None Needed | None | GIDN | No | GIDEON | MO-SEMO | AUE | D | 36.4446 | -89.9221 |  | GIDN | 458 | 5R-S EAST
| No | None Needed | None | GIFF | No | GIFFORD | IL-DIVISION 4N | AIC | T | 40.2795 | -88.0658 |  | GIFF | HF1 | IP-CHAMPAIGN | ED IL-CHAMPAIGN
gilm | No | None Needed | None | gilm | No | Gilman Office ED - IL GILMAN OH | IL-Division 3/4 | AUE | O | 40.761 | -87.9945 | 620 S Crescent St, Gilman, IL 60938
glmw | Mismatch | Change IT | Low | GILS | No | GILMAN S | IL-DIVISION 4N | AIC | T, D, A | 40.765 | -87.9967 |  | GILS | X77 | CIPS-PAX | ED IL-PAXTON
| No | None Needed | None | GLAZ | No | GRAND GLAZE | MO-CENTRAL OZARKS | AUE | D | 38.1301 | -92.6559 |  | GLAZ | 581 | 27-LAKESIDE
| No | None Needed | None | GLDN | No | GOLDEN | IL-DIVISION 2 | AIC | D |  |  |  | GLDN | U59 | GREAT RIVERS | ED IL-BEARDSTOWN
| No | None Needed | None | GLEN | No | GLENDALE-182 | MO-GATEWAY | AUE | D | 38.6025 | -90.3876 |  | GLEN | 182 | 15-S MET,WE
glfd | No | None Needed | None | glfd | No | Glasford Collector | IL-DIVISION 1 | AIC | A | 40.5727 | -89.8138
| No | Remove | None | GLL2 | No | GILLESPIE GAS COMPRESSOR STA (RETIRED) | IL-DIVISION 5 | AIC | D |  |  |  | GLL2 | M46 | IP-HILLSBORO | ED IL-HILLSBORO
| No | None Needed | None | GLMA | No | GILLESPIE MACOUPIN ST | IL-DIVISION 5 | AIC | D | 39.1149 | -89.8133 |  | GLMA | M47 | IP-HILLSBORO | ED IL-HILLSBORO
| No | None Needed | None | GLND | No | GLENDALE-A42 | IL-DIVISION 1 | AIC | D | 40.6988 | -89.5923 |  | GLND | A42 | CILCO NORTH | ED IL-PEORIA OH
| No | None Needed | None | GLOK | No | GILLESPIE OAK ST | IL-DIVISION 5 | AIC | D | 39.1272 | -89.8193 |  | GLOK | M48 | IP-HILLSBORO | ED IL-HILLSBORO
glsl | IT Only | None Needed | None | glsl | No | Gladstone Lake | IL-Division 1 | AIC | A | 40.835 | -90.9952
| No | None Needed | None | GLV2 | No | BIG RIVER RESOURCES | IL-DIVISION 1 | AIC | D |  |  |  | GLV2 | HA7 | IP-KEWANEE | ED IL-KEWANEE
| No | None Needed | None | GLVR | No | GLOVER | IL-DIVISION 4N | AIC | D | 40.1272 | -88.0184 |  | GLVR | E06 | IP-CHAMPAIGN | ED IL-CHAMPAIGN
| No | None Needed | None | GLWD | No | GLENWOOD | MO-SEMO | AUE | D | 37.3572 | -89.5652 |  | GLWD | 633 | 5R-S EAST
gm48 | No | Create New Site ID | X-Low | gm48 | No | GENERAL MOTORS | MO-BOONE TRAILS | AUE | D | 38.8155 | -90.8255 |  | GM-048 | 48 | 6V-WENTZVILE
| No | None Needed | None | GMBN | No | GIMBLIN | MO-ARCHVIEW | AUE | D | 38.7168 | -90.2271 |  | GMBN | 317 | 14-N MET,EA
| No | None Needed | None | GMCC | No | Galesburg - GB MCCLURE STREET | IL-DIVISION 1 | AIC | D | 40.9411 | -90.3961 |  | GMCC | M39 | IP-GALESBURG | ED IL-GALESBURG
gbrs | Mismatch | Change IT | Low | GMON | No | Galesburg - GB MONMOUTH BLVD | IL-DIVISION 1 | AIC | T, D, A | 40.9349 | -90.3988 |  | GMON | M40 | IP-GALESBURG | ED IL-GALESBURG
gnss | Mismatch | Change IT | Low | GNSM | No | Galesburg - GB NORTH SEMINARY ST | IL-DIVISION 1 | AIC | D, A | 40.977 | -90.3638 |  | GNSM | M41 | IP-GALESBURG | ED IL-GALESBURG
| No | None Needed | None | GODR | No | GOODFIELD RURAL | IL-DIVISION 3 | AIC | D | 40.6294 | -89.2758 |  | GODR | M51 | IP-BLOMNGTN | ED IL-BLOOMINGTON
gomw | Mismatch | Change IT | Low | GODY | No | GODFREY substation & Tower | IL-DIVISION 5 | AIC | D, O | 38.951 | -90.1865 |  | GODY | 330 | 3C-ALTON | ED IL-ALTON
| No | None Needed | None | GOET | No | COLLINSVILLE GOETHE ST | IL-DIVISION 5 | AIC | D | 38.6713 | -89.9911 |  | GOET | K48 | IP-MARYVILLE | ED IL-MARYVILLE
golc | No | None Needed | None | golc | No | Golconda C07 Collector |  | AIC | A | 37.3617 | -88.488
| No | None Needed | None | GORN | No | GORIN | MO-BOONE TRAILS | AUE | D | 40.3619 | -92.021 |  | GORN | 749 | 6C-KIRKSVILE
goos | Mismatch | Change IT | Medium, X-Low | GOSC | Yes | GOOSE CREEK CTG POWER PLANT & substation | IL-DIVISION 4N | AIC, AUE | T, E | 40.1067 | -88.6025 |  | GOSC | M52 | IP-CHAMPAIGN | ED IL-CHAMPAIGN
good | Mismatch | Change IT | Medium, X-Low | gosc | Yes | GOOSE CREEK CTG POWER PLANT & substation (Goose Creek CTG DCS) | IL-DIVISION 4S | AUE | E | 40.1067 | -88.6025
| No | None Needed | None | GOSP | No | GOOSE POND SW STA | MO-BOONE TRAILS | AUE | T |  |  |  | GOSP | 396 | 6C-KIRKSVILE
govl | No | None Needed | None | govl | No | Goreville Collector | IL-DIVISION 6S | AIC | A | 37.5694 | -88.9703
gbph | Mismatch | Change IT | Low | GPOW | No | Galesburg - GB POWER HOUSE | IL-DIVISION 1 | AIC | D, A | 40.9489 | -90.3741 |  | GPOW | M42 | IP-GALESBURG | ED IL-GALESBURG
| No | None Needed | None | GR05 | No | HUFFMAN RURAL | IL-DIVISION 5 | AIC | D | 38.8482 | -89.4678 |  | GR05 | N45 | IP-HILLSBORO | ED IL-HILLSBORO
| No | None Needed | None | GR07 | No | GREENVILLE BOND COUNTY FS | IL-DIVISION 5 | AIC | D | 38.8836 | -89.3815 |  | GR07 | N08 | IP-HILLSBORO | ED IL-HILLSBORO
| No | None Needed | None | GR08 | No | GREENVILLE CARLISLE | IL-DIVISION 5 | AIC | D | 38.8825 | -89.3876 |  | GR08 | N09 | IP-HILLSBORO | ED IL-HILLSBORO
| No | None Needed | None | GR10 | No | GREENVILLE UNITED STATIONERS | IL-DIVISION 5 | AIC | D | 38.8868 | -89.3825 |  | GR10 | N17 | IP-HILLSBORO | ED IL-HILLSBORO
| No | None Needed | None | GR12 | No | GREENVILLE MALLINCKRODT CHEMIC | IL-DIVISION 5 | AIC | D | 38.8846 | -89.4117 |  | GR12 | N10 | IP-HILLSBORO | ED IL-HILLSBORO
| No | None Needed | None | GR13 | No | GREENVILLE SAMUEL ADAMS DRIVE | IL-DIVISION 5 | AIC | D | 38.8844 | -89.3817 |  | GR13 | N16 | IP-HILLSBORO | ED IL-HILLSBORO
| No | None Needed | None | GR14 | No | GREENVILLE MAREDY | IL-DIVISION 5 | AIC | D | 38.8882 | -89.3839 |  | GR14 | N11 | IP-HILLSBORO | ED IL-HILLSBORO
| No | None Needed | None | GR3X | No | GRANVILLE PUTNAM CO HI SCHOOL | IL-DIVISION 1 | AIC | D | 41.266 | -89.2178 |  | GR3 | N06 | IP-LASALLE | ED IL-LASALLE
| No | None Needed | None | GR40 | No | GREENVILLE ROUTE 40 | IL-DIVISION 5 | AIC | D | 38.8725 | -89.405 |  | GR40 | N14 | IP-HILLSBORO | ED IL-HILLSBORO
| No | None Needed | None | GRAN | No | GRANDVIEW-154 | MO-GATEWAY | AUE | D | 38.7738 | -90.3087 |  | GRAN | 154 | 14-N MET,NO
| No | None Needed | None | GRAT | No | GRATIOT | MO-ARCHVIEW | AUE | D | 38.6189 | -90.1934 |  | GRAT | 294 | 15-S MET,EA
grav | No | Fix IT Duplicate | Low | GRAV | No | GRANVILLE | IL-DIVISION 1 | AIC | D, A | 41.2577 | -89.2309 |  | GRAV | N05 | IP-LASALLE | ED IL-LASALLE
gray | No | None Needed | None, X-Low | GRAY | No | GRAY SUMMIT | MO-MERAMEC VALLEY | AUE | T | 38.4986 | -90.8795 |  | GRAY | 93 | 2C-FRANKLIN
grav | Duplicate | Change IT | Low | graz | No | Graze Avenue | IL | AIC | A | 40.8596 | -89.6781
| No | None Needed | None | GRBX | No | GROB | IL-DIVISION 1 | AIC | D | 40.5648 | -89.6518 |  | GRB | A16 | CILCO NORTH | ED IL-PEORIA OH
| No | None Needed | None | GRCN | No | NORTH GRANITE CITY | IL-DIVISION 5 | AIC | D | 38.7316 | -90.1383 |  | GRCN | Q10 | IP-GRAN CITY | ED IL-GRANITE CITY
| No | None Needed | None | GRDE | No | GIRARD E | IL-DIVISION 2 | AIC | D | 39.428 | -89.7066 |  | GRDE | U58 | GREAT RIVERS | ED IL-BEARDSTOWN
|  | None Needed | Low | GRDL | N/A | Gridley | IL-DIVISION 3 | AIC |  | 40.7401 | -88.8717 | 104 Ford Street, Bloomington IL
gerd | Duplicate | Change IT | Low | grdo | No | Geraldine Office ED - MO GERALDINE OH | MO-UEM | AUE | O | 38.6876 | -90.2516 | 4440 Union Blvd, St Louis, MO 63115
| No | None Needed | None | GRDV | No | GRANDVIEW-B45 | IL-DIVISION 1 | AIC | D | 40.7249 | -89.5547 |  | GRDV | B45 | CILCO NORTH | ED IL-PEORIA OH
| No | None Needed | None | GRDX | No | GIRARD | IL-DIVISION 2 | AIC | D | 39.4535 | -89.7797 |  | GRD | U57 | GREAT RIVERS | ED IL-BEARDSTOWN
grvs | Duplicate | Change IT | Low | GREN | No | GREENVIEW | IL-DIVISION 2 | AIC | D, A | 40.084 | -89.7347 |  | GREN | U62 | GREAT RIVERS | ED IL-BEARDSTOWN
grft | Mismatch | Change IT | Low | GRFJ | No | GRAFTON JCT | IL-DIVISION 2 | AIC | D | 38.9993 | -90.4075 |  | GRFJ | U60 | GREAT RIVERS | ED IL-BEARDSTOWN
| No | None Needed | None | GRGN | No | GRIGGSVILLE N | IL-DIVISION 2 | AIC | D |  |  |  | GRGN | U64 | GREAT RIVERS | ED IL-BEARDSTOWN
grgw | No | None Needed | None | GRGW | No | GRIGGSVILLE W | IL-DIVISION 2 | AIC | D, A | 39.7007 | -90.7809 |  | GRGW | U65 | GREAT RIVERS | ED IL-BEARDSTOWN
| No | None Needed | None | GRGX | No | GRIGGSVILLE | IL-DIVISION 2 | AIC | D | 39.7013 | -90.7312 |  | GRG | U63 | GREAT RIVERS | ED IL-BEARDSTOWN
| No | None Needed | None | GRID | No | GRIDLEY | IL-DIVISION 3 | AIC | D | 40.7422 | -88.879 |  | GRID | N18 | IP-BLOMNGTN | ED IL-BLOOMINGTON
| No | None Needed | None | GRLD | No | GERALD | MO-CENTRAL OZARKS | AUE | D | 38.4107 | -91.3143 |  | GRLD | 985 | 6H-LINN
| No | None Needed | None | GRMC | No | GREENVILLE MCCORD | IL-DIVISION 5 | AIC | D | 38.8806 | -89.3729 |  | GRMC | N12 | IP-HILLSBORO | ED IL-HILLSBORO
| No | None Needed | None | GRMH | No | GERMANTOWN HILLS | IL-DIVISION 1 | AIC | D |  |  |  | GRMH | A19 | CILCO NORTH | ED IL-PEORIA OH
| No | None Needed | None | GRNC | No | GREEN CITY-14 | MO-BOONE TRAILS | AUE | D | 40.2652 | -92.9516 |  | GRNC | 852 | 6C-KIRKSVILE
grnf | No | None Needed | None | GRNF | No | GREENFIELD | IL-DIVISION 2 | AIC | D, A | 39.3444 | -90.2148 |  | GRNF | U61 | GREAT RIVERS | ED IL-BEARDSTOWN
grnv | No | Fix Duplicate Site ID | Low | grnv | Yes | Greenville Collector | IL-DIVISION 5 | AIC | A | 38.8859 | -89.4124
| No | Fix IT Duplicate, Remove | Low | GRNV | Yes | GREENVILLE (RETIRED) | IL-DIVISION 5 | AIC | D |  |  |  | GRNV | N07 | IP-HILLSBORO | ED IL-HILLSBORO
| No | None Needed | None | GROB | No | GROBY | MO-GATEWAY | AUE | D | 38.6677 | -90.3447 |  | GROB | 172 | 14-N MET,EA
| No | None Needed | None | GRRG | No | GREENVILLE RIDGE AVE | IL-DIVISION 5 | AIC | D | 38.8862 | -89.4025 |  | GRRG | N13 | IP-HILLSBORO | ED IL-HILLSBORO
| No | None Needed | None | GRRL | No | GREENVILLE RURAL | IL-DIVISION 5 | AIC | D | 38.898 | -89.43 |  | GRRL | N15 | IP-HILLSBORO | ED IL-HILLSBORO
| No | None Needed | None | GRSW | No | Decatur - DC GREENSWITCH ROAD | IL-DIVISION 3 | AIC | D | 39.8928 | -88.9167 |  | GRSW | L00 | IP-DECATUR | ED IL-DECATUR
| No | None Needed | None | GRTV | No | GRANITEVILLE | MO-SEMO | AUE | D | 37.6495 | -90.6726 |  | GRTV | 475 | 2H-ST FRAN
| No | Fix IT Duplicate | Low | GRVL | No | GROVELAND | IL-DIVISION 1 | AIC | D , A | 40.6263 | -89.5507 |  | GRVL | B81 | CILCO NORTH | ED IL-PEORIA OH
| No | None Needed | None | GRVN | No | GOREVILLE N | IL-DIVISION 6S | AIC | D | 37.6075 | -88.9815 |  | GRVN | T23 | CIPS-SOUTH | ED IL-MARION
| No | Fix IT Duplicate | Low | GRVS | No | GRAVOIS | MO-ARCHVIEW | AUE | D | 38.5565 | -90.3112 |  | GRVS | 151 | 15-S MET,CE
| No | None Needed | None | GRWR | No | W.R. GRACE #2 | IL-DIVISION 1 | AIC | D | 41.1249 | -89.3449 |  | GRWR | E34 | CILCO NORTH | ED IL-PEORIA OH
| No | None Needed | None | GRYJ | No | GRAYVILLE JCT | IL-DIVISION 4S | AIC | D | 38.2553 | -88.0398 |  | GRYJ | X79 | CIPS-OLN | ED IL-OLNEY
grvl | Duplicate | Change IT | Low | GRYX | No | GRAYVILLE | IL-DIVISION 4S | AIC | D, A | 38.257 | -88.0038 |  | GRY | X78 | CIPS-OLN | ED IL-OLNEY
| No | None Needed | None | GSCD | No | GASCONADE | MO-CENTRAL OZARKS | AUE | D | 38.6726 | -91.5666 |  | GSCD | 848 | 6H-LINN
| No | None Needed | None | GSCO | No | GASCO | MO-CENTRAL OZARKS | AUE | D | 38.3474 | -91.6354 |  | GSCO | 830 | 6H-LINN
glag | Mismatch | Change IT | Low | GSGL | Yes | GLASFORD GAS STORAGE | IL-DIVISION 1 | AIC | D, G | 40.601 | -89.7845 | 7404 S Kingston Mines Rd, Glasford, IL 61533 | GSGL | A87 | CILCO NORTH | ED IL-PEORIA OH
glas | Mismatch | Change IT | Low | gsgl | Yes | GLASFORD GAS STORAGE | IL-Division 1/2 | AIC | D, G | 40.601 | -89.7845 | 7404 S Kingston Mines Rd, Glasford, IL 61533
ling | Mismatch | Change IT | Low | GSST | No | LINCOLN GAS STORAGE | IL-DIVISION 3 | AIC | D, G | 40.1151 | -89.4622 |  | GSST | D97 | CILCO SOUTH | ED IL-SPRINGFIELD
gtwr | Mismatch | Change IT | X-Low | GTDY | Yes | GRAND TOWER POWER PLANT, SWITCHYARD & tower | IL-DIVISION 6S | AIC | T, D, O | 37.6579 | -89.5105 |  | GTDY | S35 | CIPS-SOUTH | ED IL-MARION
gtwm | Mismatch | Change IT | X-Low | gtdy | Yes | GRAND TOWER POWER PLANT, SWITCHYARD & tower (Grand Tower Tower) | IL-DIVISION 6S | AIC | O | 37.6571 | -89.5081
gtmw | No | None Needed | None | gtmw | No | Greentop Tower | MO-UEW | AUE | O | 40.3557 | -92.5931
| No | None Needed | None | GUSX | No | GUSTINE | MO-ARCHVIEW | AUE | D | 38.5775 | -90.2539 |  | GUS | 157 | 15-S MET,EA
guth | No | None Needed | None, X-Low | GUTH | No | GUTHRIE | MO-CENTRAL OZARKS | AUE | D | 38.7273 | -92.105 |  | GUTH | 943 | 6J-JEFF CITY
| No | None Needed | None | GUTT | No | GUTHRIE-TCS | IL-DIVISION 4N | AIC | D, A | 40.5162 | -88.3185 |  | GUTT | X80 | CIPS-PAX | ED IL-PAXTON
| No | None Needed | None | GW16 | No | Granite City - GC WEST 16TH STREET | IL-DIVISION 5 | AIC | D | 38.7009 | -90.1546 |  | GW16 | N04 | IP-GRAN CITY | ED IL-GRANITE CITY
| No | None Needed | None | HALL | No | HALLS FERRY | MO-GATEWAY | AUE | D | 38.7507 | -90.2546 |  | HALL | 153 | 14-N MET,EA
| No | None Needed | None | HAMM | No | HAMMOND | IL-DIVISION 4S | AIC | D | 39.807 | -88.5751 |  | HAMM | D93 | CIPS-MAT | ED IL-MATTOON
| No | None Needed | None | HAMP | No | HAMPTON | MO-ARCHVIEW | AUE | D | 38.5946 | -90.2931 |  | HAMP | 135 | 15-S MET,CE
hamw | No | None Needed | None | hamw | No | Hallsville Tower | MO-UEW | AUE | O | 39.1039 | -92.2355
hami | Mismatch | Change IT | X-Low | HAMX | No | HAMILTON | IL-DIVISION 2 | AIC | T | 40.3973 | -91.3543 | Note: Fiber to Keokuk plant | HAM | 43 | KEOKUK PLANT
| No | None Needed | None | HANA | No | HANAFORD LOGAN | IL-DIVISION 6S | AIC | D | 37.9573 | -88.8387 |  | HANA | S37 | CIPS-SOUTH | ED IL-MARION
hanc | No | None Needed | None | hanc | No | Hanna City Collector | IL-Division 1 | AIC | A | 40.6921 | -89.7966
| No | Fix Duplicate Site ID | Low | HANS | Yes | HANNA STEEL | IL-DIVISION 1 | AIC | D | 40.5455 | -89.656 |  | HANS | C12 | CILCO NORTH | ED IL-PEORIA OH
| No | Fix Duplicate Site ID | Low | HANS | Yes | HANS | IL-DIVISION 3 | AIC | T | 39.8766 | -88.8813 |  | HANS | HE5 | IP-DECATUR | ED IL-DECATUR
hanw | No | None Needed | None, X-Low | HANW | No | HANNIBAL WEST SW STA | MO-BOONE TRAILS | AUE | D | 39.7059 | -91.545 |  | HANW | 390 | 6X-BOWL GRN
| No | None Needed | None | HANX | No | HANLEY | MO-GATEWAY | AUE | D | 38.614 | -90.3337 |  | HAN | 293 | 15-S MET,CE
| No | None Needed | None | HAPP | No | HAPPY SAC | MO-MERAMEC VALLEY | AUE | D | 38.3741 | -90.9872 |  | HAPP | 510 | 2C-FRANKLIN
hrdn | Mismatch | Change IT | Low | HARD | No | HARDIN | IL-DIVISION 2 | AIC | D, A | 39.1462 | -90.6185 |  | HARD | U66 | GREAT RIVERS | ED IL-BEARDSTOWN
| No | None Needed | None | HARK | No | HARCO KENELLIS | IL-DIVISION 6S | AIC | D | 37.7847 | -88.6889 |  | HARK | S39 | CIPS-SOUTH | ED IL-MARION
| No | None Needed | None | HARM | No | HARMON | IL-DIVISION 1 | AIC | D | 40.685 | -89.6525 |  | HARM | D72 | CILCO NORTH | ED IL-PEORIA OH
harr | No | None Needed | None | harr | No | Harrisburg Office, ED - IL HARRISBURG OH | IL-DIVISION 6S | AIC | O | 37.7369 | -88.5416 | 29 W Church St, Harrisburg, IL 62946
| No | Fix IT Duplicate | Low | HARS | No | HARRISON & HARRISON-14 | MO-BOONE TRAILS | AUE | D | 40.1968 | -92.559 |  | HARS | 850 | 6C-KIRKSVILE
| No | None Needed | None | HART | No | HARTFORD | IL-DIVISION 5 | AIC | D | 38.8409 | -90.0951 |  | HART | 305 | 3C-ALTON | ED IL-ALTON
| No | None Needed | None | HAUK | No | HAUK | IL-DIVISION 1 | AIC | D | 40.7291 | -89.6527 |  | HAUK | C40 | CILCO NORTH | ED IL-PEORIA OH
| No | None Needed | None | HAVC | No | HAVANA COAL DOCK | IL-DIVISION 2 | AIC | D | 40.3127 | -90.0631 |  | HAVC | U71 | GREAT RIVERS | ED IL-BEARDSTOWN
| No | None Needed | None | HAVS | No | HAVANA S | IL-DIVISION 2 | AIC | D | 40.2752 | -90.0452 |  | HAVS | U73 | GREAT RIVERS | ED IL-BEARDSTOWN
hava | Mismatch | Fix Duplicate Site ID, Change IT | High | HAVX | Yes | HAVANA (Uptown) | IL-DIVISION 2 | AIC | D, O | 40.2982 | -90.0657 |  | HAV | U68 | GREAT RIVERS | ED IL-BEARDSTOWN
haps | Mismatch | Fix Duplicate Site ID, Change IT | High | HAVX | Yes | HAVANA POWER STATION SWYD | IL-DIVISION 3 | AIC | T, A | 40.2808 | -90.0764 |  | HAV | N20 | IP-BLOMNGTN | ED IL-BLOOMINGTON
| No | None Needed | None | HAWN | No | HAWTHORNE | IL-DIVISION 1 | AIC | D |  |  |  | HAWN | D44 | CILCO NORTH | ED IL-PEORIA OH
| No | None Needed | None | HAYE | No | HAYTI EAST | MO-SEMO | AUE | D | 36.2329 | -89.7413 |  | HAYE | 459 | 5R-S EAST
| No | None Needed | None | HAYS | No | HAYES-CF IND | IL-DIVISION 4S | AIC | D | 39.864 | -88.2823 |  | HAYS | X81 | CIPS-MAT | ED IL-MATTOON
| No | None Needed | None | HAYW | No | HAYTI WEST | MO-SEMO | AUE | D | 36.23 | -89.7536 |  | HAYW | 461 | 5R-S EAST
| No | None Needed | None | HAYX | No | HAYDITE | IL-DIVISION 6N | AIC | D | 38.5819 | -90.0363 |  | HAY | 344 | 3A-EAST STL | ED IL-EAST STL
| No | None Needed | None | HAZE | No | Danville - DV HAZEL ST | IL-DIVISION 4N | AIC | D | 40.1213 | -87.6297 |  | HAZE | L74 | IP-DANVILLE | ED IL-DANVILLE
| No | None Needed | None | HAZL | No | HAZELWOOD | MO-GATEWAY | AUE | D | 38.7738 | -90.3473 |  | HAZL | 210 | 14-N MET,NO
| No | None Needed | None | HB02 | No | HILLSBORO EAGLE ZINC | IL-DIVISION 5 | AIC | D |  |  |  | HB02 | N37 | IP-HILLSBORO | ED IL-HILLSBORO
| No | None Needed | None | HB03 | No | HILLSBORO MIDWEST ZINC | IL-DIVISION 5 | AIC | D |  |  |  | HB03 | N40 | IP-HILLSBORO | ED IL-HILLSBORO
| No | None Needed | None | HB04 | No | PHILLIPS PIPELINE-HILLSBORO | IL-DIVISION 5 | AIC | D |  |  |  | HB04 | Q62 | IP-HILLSBORO | ED IL-HILLSBORO
hlbo | Duplicate | Change IT | Low | hb05 | No | Hillsboro Office - ED - IL HILLSBORO OH, HILLSBORO SERVICE UNIT | IL-DIVISION 5 | AIC | D, O | 39.1383 | -89.4889 | 1915 Old Bus Line Rd, Hillsboro, IL 62049 | HB05 | N41 | IP-HILLSBORO | ED IL-HILLSBORO
| No | None Needed | None | HB07 | No | HILLSBORO MARATHON PIPELINE | IL-DIVISION 5 | AIC | D | 39.2222 | -89.4936 |  | HB07 | N39 | IP-HILLSBORO | ED IL-HILLSBORO
| No | None Needed | None | HB09 | No | HILLSBORO GLASS | IL-DIVISION 5 | AIC | D |  |  |  | HB09 | N38 | IP-HILLSBORO | ED IL-HILLSBORO
| No | None Needed | None | HB10 | No | HILLSBORO CORRECTIONAL CENTER | IL-DIVISION 5 | AIC | D | 39.1292 | -89.4775 |  | HB10 | N36 | IP-HILLSBORO | ED IL-HILLSBORO
hlbg | Mismatch | Change IT | Low | HB11 | No | HILLSBORO GAS STORAGE FIELD | IL-DIVISION 5 | AIC | D, G | 39.261 | -89.4398 | 13324 Witt Ave Irving, IL 62051 | HB11 | H40 | IP-HILLSBORO | ED IL-HILLSBORO
| No | None Needed | None | HBRT | No | HUMBERT | IL-DIVISION 5 | AIC | D | 38.9325 | -90.1523 |  | HBRT | 313 | 3C-ALTON | ED IL-ALTON
| No | None Needed | None | HCK1 | No | HECKER BECK VOCATIONAL | IL-DIVISION 6N | AIC | D |  |  |  | HCK1 | N23 | IP-BELLVILE | ED IL-BELLEVILLE
howd | Mismatch | Change IT | Low | HDBD | Yes | HOWARD BEND SWITCHYARD, SUBSTATION & HOWARD BEND CTG | MO-GATEWAY | AUE | D | 38.6815 | -90.54 | Hog Hollow Rd and Water Works Rd | HDBD | 586 | 14-N MET,WE
hows | Mismatch | Change IT | Low | HDBD | Yes | HOWARD BEND SWITCHYARD, SUBSTATION & HOWARD BEND CTG | MO-GATEWAY | AUE | D | 38.6815 | -90.54 | Hog Hollow Rd and Water Works Rd | HDBD | 180 | 14-N MET,WE
hdnw | No | None Needed | None, X-Low | HDNW | No | HOLLAND NW | IL-DIVISION 4S | AIC | T | 39.2218 | -88.7585 |  | HDNW | A09 | CIPS-OLN | ED IL-OLNEY
| No | None Needed | None | HE10 | No | HENNEPIN MARQUIS ENERGY | IL-DIVISION 1 | AIC | D | 41.2732 | -89.3183 |  | HE10 | H94 | IP-LASALLE | ED IL-LASALLE
| No | None Needed | None | HECK | No | HECKER | IL-DIVISION 6N | AIC | D | 38.3227 | -89.9934 |  | HECK | N22 | IP-BELLVILE | ED IL-BELLEVILLE
| No | None Needed | None | HEEG | No | HEEGE | MO-ARCHVIEW | AUE | D | 38.5663 | -90.3273 |  | HEEG | 224 | 15-S MET,CE
hemp | No | None Needed | None | hemp | No | Hemp Street Collector | IL-Division 2 | AIC | A | 40.4669 | -90.6558
| No | None Needed | None | HEMX | No | HEMATITE | MO-MERAMEC VALLEY | AUE | D | 38.2106 | -90.4757 |  | HEM | 186 | 2F-JEFF CNTY
| No | None Needed | None | HEN3 | No | HENNEPIN KAPLAN SCRAP METAL | IL-DIVISION 1 | AIC | D | 41.279 | -89.2946 |  | HEN3 | N28 | IP-LASALLE | ED IL-LASALLE
| No | None Needed | None | HEN6 | No | HENNEPIN E. S. K . #2 | IL-DIVISION 1 | AIC | D | 41.2972 | -89.3037 |  | HEN6 | N26 | IP-LASALLE | ED IL-LASALLE
| No | None Needed | None | HEN8 | No | ESK DESULPHURIZATION PLANT TEM | IL-DIVISION 1 | AIC | D | 41.3003 | -89.2992 |  | HEN8 | M13 | IP-LASALLE | ED IL-LASALLE
| No | None Needed | None | HEND | No | HENDRICKS | MO-BOONE TRAILS | AUE | D | 39.1801 | -91.8814 |  | HEND | 920 | 6M-MEXICO
heps | Mismatch | Change IT | X-Low | HENN | No | HENNEPIN PWR STA SWYD | IL-DIVISION 1 | AIC | T, D | 41.3013 | -89.3153 |  | HENN | N30 | IP-LASALLE | ED IL-LASALLE
here | No | None Needed | None, X-Low | HERE | No | HERRIN E | IL-DIVISION 6S | AIC | T, D | 37.7968 | -88.9954 |  | HERE | S48 | CIPS-SOUTH | ED IL-MARION
hrlm | Mismatch | Change IT | High | HERL | No | HERLEMAN | IL-DIVISION 2 | ITC | T | 39.8789 | -91.3557 |  | HERL | 0A2 | AMEREN_ITC
| No | None Needed | None | HERM | No | HERRIN MAGIC CHEF | IL-DIVISION 6S | AIC | D | 37.8002 | -89.0195 |  | HERM | T26 | CIPS-SOUTH | ED IL-MARION
| No | None Needed | None | HERS | No | HERRIN S | IL-DIVISION 6S | AIC | D | 37.7742 | -89.0398 |  | HERS | HD0 | CIPS-SOUTH | ED IL-MARION
hern | Mismatch | Change IT | Low | HERW | No | HERRIN W | IL-DIVISION 6S | AIC | D, A | 37.8003 | -89.0371 |  | HERW | S50 | CIPS-SOUTH | ED IL-MARION
| No | None Needed | None | HERX | No | HERRIN | IL-DIVISION 6S | AIC | D | 37.8028 | -89.0178 |  | HER | S47 | CIPS-SOUTH | ED IL-MARION
| No | None Needed | None | HEYS | No | SOUTH HEYWORTH | IL-DIVISION 3 | AIC | T, D |  |  |  | HEYS | G49 | CILCO SOUTH | ED IL-SPRINGFIELD
hyws | Mismatch | Change IT | Low | HEYW | No | HEYWORTH | IL-DIVISION 3 | AIC | D, A | 40.3159 | -88.9868 |  | HEYW | C50 | CILCO SOUTH | ED IL-SPRINGFIELD
| No | None Needed | None | HFCS | No | HOLY FAMILY CATHOLIC SCHOOL GRANITE CITY | IL-DIVISION 5 | AIC | AMI | -90.1143 | 38.7171 | Not at Sub/ 3096 Jill Ave. Granite City IL
| No | None Needed | None | HG01 | No | HIGHLAND MUNICIPAL & SWITCHING | IL-DIVISION 5 | AIC | D | 38.7419 | -89.6861 |  | HG01 | N32 | IP-MARYVILLE | ED IL-MARYVILLE
| No | None Needed | None | HG04 | No | HIGHLAND B-LINE | IL-DIVISION 5 | AIC | D | 38.7387 | -89.6973 |  | HG04 | N31 | IP-MARYVILLE | ED IL-MARYVILLE
| No | None Needed | None | HICK | No | HICKORY | MO-ARCHVIEW | AUE | D | 38.623 | -90.23 |  | HICK | 17 | 15-S MET,EA
| No | None Needed | None | HIGB | No | HIGBEE | MO-BOONE TRAILS | AUE | D | 40.3157 | -88.9865 |  | HIGB | 739 | 6N-MOBERLY
high | No | None Needed | None | high | No | High Ridge Tower | MO-UEM | AUE | O | 38.467 | -90.5227
| No | None Needed | None | HILD | No | HIGHLANDS | MO-GATEWAY | AUE | D |  |  |  | HILD | 322 | 15-S MET,CE
| No | None Needed | None | HILG | No | HILGARD | IL-DIVISION 6N | AIC | T | 38.4684 | -89.8067 |  | HILG | HG6 | IP-BELLVILE | ED IL-BELLEVILLE
| No | None Needed | None | HILL | No | HILLTOP | MO-CENTRAL OZARKS | AUE | D | 38.6883 | -91.4129 |  | HILL | 832 | 6H-LINN
|  |  |  | HILS |  | Hills (Iowa) |  |  | T | 41.5705 | -91.536
hine | No | None Needed | None, X-Low | HINE | No | HINES | IL-DIVISION 1 | AIC | T, D | 40.738 | -89.5837 |  | HINE | D55 | CILCO NORTH | ED IL-PEORIA OH
| No | None Needed | None | HIOK | No | HIGHLAND OAKS | IL-DIVISION 5 | AIC | D |  |  |  | HIOK | N34 | IP-MARYVILLE | ED IL-MARYVILLE
| No | None Needed | None | HIRI | No | HIGH RIDGE | MO-MERAMEC VALLEY | AUE | D | 38.4508 | -90.5409 |  | HIRI | 190 | 2F-JEFF CNTY
| No | None Needed | None | HIRM | No | ADM HIRAM | IL-DIVISION 1 | AIC | T | 40.6743 | -89.6083 |  | HIRM | HE9 | CILCO NORTH | ED IL-PEORIA OH
| No | None Needed | None | HITT | No | HITT | MO-SEMO | AUE | D | 37.3095 | -89.631 |  | HITT | 907 | 5R-S EAST
| No | None Needed | None | HIWY | No | HIGHWAY 5 | MO-BOONE TRAILS | AUE | D | 38.8622 | -92.8367 |  | HIWY | 875 | 6P-BOONVILLE
hkdg | No | None Needed | None | hkdg | No | HOOKDALE GAS STORAGE | IL-DIVISION 5 | AIC | G | 38.794 | -89.3488 | 363 15th Rd, Keyesport, IL 62253
| No | None Needed | None | HKOK | No | HICKOK | IL-DIVISION 1 | AIC | T | 41.2805 | -89.1501 |  | HKOK | HF4 | CILCO NORTH | ED IL-PEORIA OH
| No | Fix IT Duplicate | Low | HLBO | No | HILLSBORO-168 | MO-MERAMEC VALLEY | AUE | D | 38.2438 | -90.5597 |  | HLBO | 168 | 2F-JEFF CNTY
hlks | Mismatch | Change IT | X-Low | HLCK | No | HALLOCK | IL-DIVISION 1 | AIC | T, D | 40.9155 | -89.5341 |  | HLCK | D36 | CILCO NORTH | ED IL-PEORIA OH
| No | None Needed | None | HLND | No | HOLLAND | IL-DIVISION 3 | AIC | T | 40.1501 | -89.6111 |  | HLND | B13 | CILCO SOUTH | ED IL-SPRINGFIELD
| No | None Needed | None | HLRC | No | HORSESHOE LAKE ROAD COLLINSVILLE | IL-DIVISION 5 | AIC | AMI | -90.0262 | 38.6897
hlbo | Duplicate | Change IT | Low | HLSB | No | HILLSBORO-N35 | IL-DIVISION 5 | AIC | D | 39.1612 | -89.4866 |  | HLSB | N35 | IP-HILLSBORO | ED IL-HILLSBORO
hlst | No | None Needed | None, X-Low | HLST | No | HALL STREET | MO-ARCHVIEW | AUE | D | 38.658 | -90.1901 |  | HLST | 290 | 14-N MET,EA
| No | None Needed | None | HLSV | No | HALLSVILLE | MO-BOONE TRAILS | AUE | D | 39.1361 | -92.2269 |  | HLSV | 987 | 6M-MEXICO
| No | None Needed | None | HLVN | No | HILLVIEW N | IL-DIVISION 2 | AIC | D | 39.4633 | -90.5411 |  | HLVN | U76 | GREAT RIVERS | ED IL-BEARDSTOWN
hlwv | No | None Needed | None | HLWV | No | Hollowayville Collector | IL-DIVISION 1 | AIC | A | 41.3648 | -89.2777
hams | Mismatch | Change IT | Low | HM12 | No | HAMILTON-12 | IL-DIVISION 2 | AIC | D, A | 40.3987 | -91.3526 |  | HM12 | V92 | GREAT RIVERS | ED IL-BEARDSTOWN
| No | None Needed | None | HM69 | No | HAMILTON-69 | IL-DIVISION 2 | AIC | D | 40.3973 | -91.3543 |  | HM69 | V93 | GREAT RIVERS | ED IL-BEARDSTOWN
| No | None Needed | None | HMKL | No | HAMEL KLUETER AVENUE (Hamel Luketer Ave?) | IL-DIVISION 5 | AIC | D | 38.8882 | -89.8434 |  | HMKL | N19 | IP-MARYVILLE | ED IL-MARYVILLE
| No | None Needed | None | HMSA | No | HEMSATH | MO-GATEWAY | AUE | D | 38.7606 | -90.5407 |  | HMSA | 582 | 2E-ST CHARLE
| No | None Needed | None | HNMT | No | HENNEPIN METCHEM | IL-DIVISION 1 | AIC | D | 41.3012 | -89.3014 |  | HNMT | N29 | IP-LASALLE | ED IL-LASALLE
hnmw | No | None Needed | None | hnmw | No | Hannibal Tower | MO-UEW | AUE | O | 39.6567 | -91.3515
hnry | Duplicate | Change IT | Low | hnrc | No | Henry Collector | IL-DIVISION 1 | AIC | A | 41.1254 | -89.3696
| No | Fix IT Duplicate | Low | HNRY | No | HENRY | IL-DIVISION 1 | AIC | D | 41.1336 | -89.3636 |  | HNRY | D35 | CILCO NORTH | ED IL-PEORIA OH
| No | None Needed | None | HNTX | No | HUNT-4 | MO-BOONE TRAILS | AUE | D | 39.7729 | -93.0649 |  | HNT | 964 | 6C-KIRKSVILE
| No | None Needed | None | HNTZ | No | HEINTZ | MO-ARCHVIEW | AUE | D | 38.4445 | -90.3165 |  | HNTZ | 280 | 15-S MET,EA
| No | None Needed | None | HOKD | No | HOOKDALE | IL-DIVISION 5 | AIC | T, D | 38.7856 | -89.3197 |  | HOKD | N42 | IP-HILLSBORO | ED IL-HILLSBORO
| No | None Needed | None | HOLT | No | HOLT | MO-CENTRAL OZARKS | AUE | D | 39.4526 | -94.3451 |  | HOLT | 767 | 6E-EXCELSIOR
homa | No | None Needed | None | homa | No | Home Agent User
homr | No | None Needed | None | HOMR | No | HOMER | IL-DIVISION 4N | AIC | D | 40.0361 | -87.9685 |  | HOMR | D67 | IP-CHAMPAIGN | ED IL-CHAMPAIGN
homw | No | None Needed | None | homw | No | Houstonia Tower | MO-UEW | AUE | O | 38.8382 | -93.367
hoop | No | None Needed | None | HOOP | No | HOOPESTON office & substation | IL-DIVISION 4N | AIC | D, O, A | 40.4688 | -87.6695 |  | HOOP | X82 | CIPS-PAX | ED IL-PAXTON
| No | None Needed | None | HOPS | No | HOOPESTON S | IL-DIVISION 4N | AIC | D | 40.4587 | -87.6702 |  | HOPS | X83 | CIPS-PAX | ED IL-PAXTON
hopw | No | None Needed | None, X-Low | HOPW | No | HOOPESTON W | IL-DIVISION 4N | AIC | T, D | 40.468 | -87.6889 |  | HOPW | X84 | CIPS-PAX | ED IL-PAXTON
| No | None Needed | None | HORX | No | HORINE | MO-MERAMEC VALLEY | AUE | D | 38.2678 | -90.4261 |  | HOR | 195 | 2F-JEFF CNTY
hosp | No | None Needed | None | hosp | No | House Springs, Jefferson District Office - ED - MO JEFFERSON OH | MO-MERAMEC VALLEY | AUE | O | 38.4062 | -90.5672 | 6450 State Hwy MM, House Springs, MO 63051
| No | None Needed | None | HOVR | No | HOOVER | MO-ARCHVIEW | AUE | D | 38.6344 | -90.3426 |  | HOVR | 278 | 15-S MET,CE
| No | None Needed | None | HOWE | No | HOWE | MO-MERAMEC VALLEY | AUE | D | 38.1868 | -90.3954 |  | HOWE | 552 | 2F-JEFF CNTY
| No |  |  | HOYL | No | HOYLETON | IL-DIVISION 6 | AIC | D | 38.4418 | -89.2873
| No | None Needed | None | HRBE | No | HARRISBURG E | IL-DIVISION 6S | AIC | D | 37.7322 | -88.5239 |  | HRBE | T17 | CIPS-SOUTH | ED IL-MARION
| No | None Needed | None | HRBN | No | HARRISBURG N | IL-DIVISION 6S | AIC | D | 37.7492 | -88.5422 |  | HRBN | S42 | CIPS-SOUTH | ED IL-MARION
| No | None Needed | None | HRBS | No | HARRISBURG S | IL-DIVISION 6S | AIC | D | 37.746 | -88.5423 |  | HRBS | S43 | CIPS-SOUTH | ED IL-MARION
hars | Duplicate | Change IT | Low | HRBX | No | HARRISBURG | IL-DIVISION 6S | AIC | D, A | 37.7253 | -88.5507 |  | HRB | S41 | CIPS-SOUTH | ED IL-MARION
hrck | No | None Needed | None | hrck | No | Herrick Collector | IL | AIC | A | 39.2187 | -88.9848
| No | None Needed | None | HRCS | No | HARCO S | IL-DIVISION 6S | AIC | D | 37.7392 | -88.6576 |  | HRCS | S40 | CIPS-SOUTH | ED IL-MARION
hrmw | No | None Needed | None | hrmw | Yes | Hermann Tower | MO-UEW | AUE | O | 38.6899 | -91.4165
hrmn | Mismatch | Change IT | Low | hrmw | Yes | Hermann Tower (Hermann Radio) | MO-UEW | AUE | O | 38.6899 | -91.4165
| No | None Needed | None | HRNP | No | HARRISBURG NORTH LEVEE PUMP | IL-DIVISION 6S | AIC | D |  |  |  | HRNP | T24 | CIPS-SOUTH | ED IL-MARION
| No | None Needed | None | HRNR | No | HORNER & HORNER-4 | MO-BOONE TRAILS | AUE | D | 39.4226 | -92.4416 |  | HRNR | 788/797 | 6N-MOBERLY
| No | None Needed | None | HRSP | No | HARRISBURG SOUTH LEVEE PUMP | IL-DIVISION 6S | AIC | D |  |  |  | HRSP | T25 | CIPS-SOUTH | ED IL-MARION
| No | None Needed | None | HRSV | No | HORNERSVILLE | MO-SEMO | AUE | D | 36.0443 | -90.1169 |  | HRSV | 663 | 5R-S EAST
| No | None Needed | None | HRSW | No | HERRIN SW | IL-DIVISION 6S | AIC | D | 37.7895 | -89.0588 |  | HRSW | S49 | CIPS-SOUTH | ED IL-MARION
| No | None Needed | None | HRSY | No | HERSHEY | IL-DIVISION 3 | AIC | T |  |  |  | HRSY | HG9 | IP-BLOMNGTN | ED IL-BLOOMINGTON
| No | None Needed | None | HRTG | No | HERITAGE | MO-SEMO | AUE | T | 37.311 | -89.6349 |  | HRTG | 406 | 5R-S EAST
| No | None Needed | None | HRTN | No | HORTON | MO-CENTRAL OZARKS | AUE | D | 38.7621 | -91.4745 |  | HRTN | 719 | 6H-LINN
| No | None Needed | None | HRVS | No | HARVESTER | MO-GATEWAY | AUE | D | 38.7499 | -90.5787 |  | HRVS | 558 | 2E-ST CHARLE
| No | None Needed | None | HRZG | No | HERZOG | IL-DIVISION 6 | AIC | T | 38.3846 | -89.8531
| No | None Needed | None | HSBD | No | HORSESHOE BEND | MO-CENTRAL OZARKS | AUE | D | 38.1917 | -92.7193 |  | HSBD | 578 | 27-LAKESIDE
| No | None Needed | None | HSPR | No | HOUSE SPRINGS | MO-MERAMEC VALLEY | AUE | D | 38.4072 | -52.1627 |  | HSPR | 546 | 2F-JEFF CNTY
| No | None Needed | None | HSUM | No | HOLT'S SUMMIT | MO-CENTRAL OZARKS | AUE | D | 38.6556 | -92.1248 |  | HSUM | 961 | 6J-JEFF CITY
| No | None Needed | None | HTSV | No | HUNTSVILLE | MO-BOONE TRAILS | AUE | D | 39.4363 | -92.5475 |  | HTSV | 939 | 6N-MOBERLY
| No | None Needed | None | HUD2 | No | EVERGREEN LAKE-HUDSON | IL-DIVISION 3 | AIC | D | 40.6499 | -89.0393 |  | HUD2 | M14 | IP-BLOMNGTN | ED IL-BLOOMINGTON
| No | None Needed | None | HUDR | No | HUDSON RURAL | IL-DIVISION 3 | AIC | D , A | 40.5763 | -89 |  | HUDR | N44 | IP-BLOMNGTN | ED IL-BLOOMINGTON
| No | None Needed | None | HUDS | No | HUDSON | MO-BOONE TRAILS | AUE | D | 39.0782 | -91.5769 |  | HUDS | 725 | 6M-MEXICO
| No | None Needed | None | HUFF | No | HUFF | IL-DIVISION 1 | AIC | T, D | 40.5414 | -89.383 |  | HUFF | HE8 | CILCO NORTH | ED IL-PEORIA OH
| No | None Needed | None | HULL | No | HULL SWITCHING STATION | IL-DIVISION 2 | AIC | T |  |  |  | HULL | 11 | GREAT RIVERS | ED IL-BEARDSTOWN
| No | None Needed | None | HUM1 | No | HUMRICK AMOCO | IL-DIVISION 4N | AIC | D | 39.8975 | -87.5543 |  | HUM1 | N46 | IP-DANVILLE | ED IL-DANVILLE
| No | None Needed | None | HUMB | No | HUMBOLDT | MO-ARCHVIEW | AUE | D | 38.6991 | -90.2244 |  | HUMB | 159 | 14-N MET,EA
hunt | No | None Needed | None, X-Low | HUNT | No | HUNTER | MO-ARCHVIEW | AUE | D | 38.651 | -90.3501 |  | HUNT | 75 | 15-S MET,CE
| No | Remove | None | HURW | No | HURST W CONSOL COAL CO (RETIRED) | IL-DIVISION 6S | AIC | D |  |  |  | HURW | S51 | CIPS-SOUTH | ED IL-MARION
hust | No | None Needed | None, X-Low | HUST | No | HUSTER | MO-GATEWAY | AUE | D | 38.823 | -90.5295 |  | HUST | 99 | 2E-ST CHARLE
| No | None Needed | None | HUTN | No | HUNTINGTON | MO-BOONE TRAILS | AUE | D | 39.6549 | -91.5892 |  | HUTN | 735 | 6M-MEXICO
huts | Mismatch | Change IT | X-Low | HUTX | No | HUTSONVILLE CITY | IL-DIVISION 4S | AIC | D, A | 39.1285 | -87.6794 |  | HUT | X86 | CIPS-OLN | ED IL-OLNEY
huts | Mismatch | Change IT | X-Low | HUTY | No | HUTSONVILLE POWER PLANT & HUTSONVILLE SWITCHYARD | IL-DIVISION 4S | AIC | T, D | 39.1327 | -87.6607 |  | HUTY | X85 | CIPS-OLN | ED IL-OLNEY
| No | None Needed | None | HVBS | No | HILLVIEW BIG SWAN DR. DIST | IL-DIVISION 2 | AIC | D | 39.5798 | -90.5804 |  | HVBS | U49 | GREAT RIVERS | ED IL-BEARDSTOWN
hvmw | No | None Needed | None | hvmw | No | Havana Tower | IL-Division 1/2 | AIC | O | 40.2891 | -90.0534
hlvw | Mismatch | Change IT | Low | HVNE | No | HILLVIEW NE | IL-DIVISION 2 | AIC | D, A | 39.4621 | -90.5328 |  | HVNE | V95 | GREAT RIVERS | ED IL-BEARDSTOWN
| No | None Needed | None | HVRR | No | HALLSVILLE RED ROAD |  | AIC | AMI | -89.0954 | 40.1513 | 6972 Red Road
| No | None Needed | None | HWDD | No | HARTWELL DR. DST | IL-DIVISION 2 | AIC | D |  |  |  | HWDD | U67 | GREAT RIVERS | ED IL-BEARDSTOWN
| No | None Needed | None | HWMS | No | HARRISTOWN WEST MAIN STREET |  | AIC | AMI | -89.0757 | 39.842 | 7420 West Main Street
| No | None Needed | None | HWSH | No | HOWDERSHELL | MO-GATEWAY | AUE | D | 38.7901 | -90.3748 |  | HWSH | 270 | 14-N MET,NO
| No | None Needed | None | HWVL | No | HIGHWAY VILLAGE | IL-DIVISION 1 | AIC | D | 40.6647 | -89.5377 |  | HWVL | B48 | CILCO NORTH | ED IL-PEORIA OH
| No | None Needed | None | HWYJ | No | HIGHWAY J | MO-BOONE TRAILS | AUE | D | 39.2021 | -91.8587 |  | HWYJ | 385 | 6M-MEXICO
hwyn | No | None Needed | None, X-Low | HWYN | No | HIGHWAY N | MO-GATEWAY | AUE | D | 38.7539 | -90.6922 |  | HWYN | 537 | 2E-ST CHARLE
| No | Fix IT Duplicate | Low | HYTI | No | HAYTI | MO-SEMO | AUE | D | 36.2196 | -89.7553 |  | HYTI | 420 | 5R-S EAST
hyti | Duplicate | Change IT | Low | hyto | No | Hayti Office ED - MO HAYTI ELEC OH | MO-SEMO | AUE | O | 36.2222 | -89.7133 | 2805 MO-84, Hayti, MO 63851
| No | None Needed | None | HYWD | No | HOLLYWOOD | MO-SEMO | AUE | D |  |  |  | HYWD | 639 | 5R-S EAST
| No | None Needed | None | IBK2 | No | BORK I. & SONS #2 | IL-DIVISION 1 | AIC | D |  |  |  | IBK2 | D52 | CILCO NORTH | ED IL-PEORIA OH
| No | None Needed | None | IBK3 | No | BORK I. & SONS #3 | IL-DIVISION 1 | AIC | D | 40.658 | -89.6312 |  | IBK3 | D43 | CILCO NORTH | ED IL-PEORIA OH
| No | None Needed | None | IBK4 | No | BORK I. & SONS #4 | IL-DIVISION 1 | AIC | D |  |  |  | IBK4 | D64 | CILCO NORTH | ED IL-PEORIA OH
| No | None Needed | None | ICCX | No | ILLINOIS CENTRAL COLLEGE | IL-DIVISION 1 | AIC | D | 40.7047 | -89.5276 |  | ICC | D46 | CILCO NORTH | ED IL-PEORIA OH
| No | None Needed | None | IDWD | No | IDLEWOOD | MO-CENTRAL OZARKS | AUE | D | 38.5434 | -92.2134 |  | IDWD | 901 | 6J-JEFF CITY
| No | None Needed | None | ILAS | No | ILASCO | MO-BOONE TRAILS | AUE | D | 39.6767 | -91.3077 |  | ILAS | 900 | 6X-BOWL GRN
| No | None Needed | None | ILLINI | No | NORTH ILLINI DRIVE | IL-DIVISION 1 | AIC | AMI | -89.5321 | 40.6889 | AMR Location/ 100 Illini Drive 1
illn | No | None Needed | None | illn | No | Kell Illinois Collector | IL-Division 6 | AIC | A | 38.5059 | -88.9413
| No | None Needed | None | ILP3 | No | ILLIOPOLIS BORDEN CHEMICAL | IL-DIVISION 3 | AIC | D | 39.8504 | -89.278 |  | ILP3 | N47 | IP-DECATUR | ED IL-DECATUR
| No | None Needed | None | ILPW | No | WEST ILLIOPOLIS | IL-DIVISION 3 | AIC | D | 39.852 | -89.2741 |  | ILPW | H01 | IP-DECATUR | ED IL-DECATUR
| No | None Needed | None | IMPX | No | IMPERIAL | MO-MERAMEC VALLEY | AUE | D | 38.3608 | -90.3777 |  | IMP | 185 | 2F-JEFF CNTY
inam | Mismatch | Change IT | X-Low | INAX | No | INA | IL-DIVISION 6S | AIC | D, O | 38.171 | -88.9039 |  | INA | S52 | CIPS-SOUTH | ED IL-MARION
inds | No | None Needed | None | inds | No | Industry Collector | IL-Division 2 | AIC | A | 40.3283 | -90.6066
| No | None Needed | None | INLA | No | INDIANOLA_C327 Collector | IL-DIVISION 4 | AIC | A | 39.9279 | -87.743
| No | None Needed | None | INTP | No | INTERNATIONAL PAPER | IL-DIVISION 1 | AIC | D |  |  |  | INTP | A62 | CILCO NORTH | ED IL-PEORIA OH
| No | None Needed | None | IPVA | No | IPAVA | IL-DIVISION 2 | ITC | T | 40.3443 | -90.3319 |  | IPVA | 0A6 | GREAT RIVERS | ED IL-BEARDSTOWN
ipav | Mismatch | Change IT | High, X-Low | IPVS | No | IPAVA S | IL-DIVISION 2 | AIC | T, D | 40.3443 | -90.3319 |  | IPVS | U78 | GREAT RIVERS | ED IL-BEARDSTOWN
| No | None Needed | None | IRON | No | IRONDALE | MO-SEMO | AUE | D | 37.8321 | -90.679 |  | IRON | 477 | 2H-ST FRAN
girs | Mismatch | Change IT | Low | IRWN | No | Galesburg - GB IRWIN ST. | IL-DIVISION 1 | AIC | D, A | 40.9516 | -90.3462 |  | IRWN | M37 | IP-GALESBURG | ED IL-GALESBURG
j345 | No | None Needed | None, X-Low | J345 | No | JOPPA 345 | IL-DIVISION 6S | AIC | T | 37.2156 | -88.8588 |  | J345 | 4 | CIPS-SOUTH | ED IL-MARION
| No | None Needed | None | JACK | No | JACKSON | MO-ARCHVIEW | AUE | D | 38.6533 | -90.329 |  | JACK | 102 | 14-N MET,EA
| No | None Needed | None | JACN | No | JACKSONVILLE N | IL-DIVISION 2 | AIC | D | 39.807 | -90.2182 |  | JACN | U79 | GREAT RIVERS | ED IL-BEARDSTOWN
| No | None Needed | None | JAM1 | No | JAMESTOWN COAL BURNING STAR #4 | IL-DIVISION 6N | AIC | D |  |  |  | JAM1 | N56 | IP-SPARTA | ED IL-SPARTA
| No | None Needed | None | JAMX | No | JAMIESON | MO-ARCHVIEW | AUE | D | 38.5894 | -90.3084 |  | JAM | 257 | 15-S MET,CE
| No | None Needed | None | JANA | No | Jacksonville - JV ANNA STREET | IL-DIVISION 2 | AIC | D | 39.7291 | -90.23 |  | JANA | N48 | IP-JACKSNVLE | ED IL-JACKSONVILLE
|  |  |  | JARV |  | Jarvis |  | AIC | T | 38.6839 | -89.8971
| No | None Needed | None | JC01 | No | ENBRIDGE PIPELINE | MO-CENTRAL OZARKS | AUE | D |  |  |  | JC01 | 48 | 6H-LINN
| No | None Needed | None | JC02 | No | PHILLIPS PIPELINE | MO-CENTRAL OZARKS | AUE | D | 38.5464 | -92.2166 |  | JC02 | 48 | 6J-JEFF CITY
| No | None Needed | None | JC03 | No | RICH FTN REG STA | MO-CENTRAL OZARKS | AUE | D |  |  |  | JC03 | 48 | 6J-JEFF CITY
| No | None Needed | None | JC04 | No | WESTINGHOUSE ELECTRIC | MO-CENTRAL OZARKS | AUE | D |  |  |  | JC04 | 48 | 6J-JEFF CITY
| No | None Needed | None | JC05 | No | AMERESCO GENERATING | MO-CENTRAL OZARKS | AUE | D | 38.5546 | -92.0437 |  | JC05 | 48 | 6J-JEFF CITY
| No | None Needed | None | JC08 | No | RITCHIE TRK TIPT | MO-CENTRAL OZARKS | AUE | D |  |  |  | JC08 | 48 | 6K-ELDON
| No | None Needed | None | JC12 | No | EXPLORER PIPELINE-JC | MO-CENTRAL OZARKS | AUE | D | 38.3527 | -91.3242 |  | JC12 | 48 | 6H-LINN
| No | None Needed | None | JC17 | No | VON HOFFMAN | MO-CENTRAL OZARKS | AUE | D | 38.5891 | -92.2112 |  | JC17 | 48 | 6J-JEFF CITY
| No | None Needed | None | JC63 | No | CHEROKEE PIPELINE-JC | MO-CENTRAL OZARKS | AUE | D |  |  |  | JC63 | 48 | 6H-LINN
| No | None Needed | None | JC69 | No | OWENSVILLE CITY | MO-CENTRAL OZARKS | AUE | D |  |  |  | JC69 | 48 | 6H-LINN
| No | None Needed | None | JC89 | No | BIG SPRING GULF | MO-CENTRAL OZARKS | AUE | D |  |  |  | JC89 | 48 | 6H-LINN
jcin | No | None Needed | None | jcin | No | Jefferson City Industrial | MO-UEW | AUE | O | 38.585 | -92.1915 | 1310 Industrial Dr, Jefferson City, MO 65109
jkis | Mismatch | Change IT | X-Low | JCKI | No | Jacksonville - JV INDUSTRIAL PARK | IL-DIVISION 2 | AIC | T, D, A | 39.7439 | -90.267 |  | JCKI | N49 | IP-JACKSNVLE | ED IL-JACKSONVILLE
jcko | No | None Needed | None | jcko | No | Jacksonville Office - ED - IL JACKSONVILLE OH | IL-DIVISION 2 | AIC | O | 39.7379 | -90.2675 | 1900 W Lafayette Ave, Jacksonville, IL 62650
jcks | Duplicate | Change IT | Low | JCKP | No | Jacksonville - JV POWER PLANT | IL-DIVISION 2 | AIC | D, A | 39.7225 | -90.2181 |  | JCKP | N50 | IP-JACKSNVLE | ED IL-JACKSONVILLE
| No | Fix IT Duplicate | Low | JCKS | No | Jacksonville - SOUTH JACKSONVILLE | IL-DIVISION 2 | AIC | D | 38.7083 | -90.2343 |  | JCKS | R06 | IP-JACKSNVLE | ED IL-JACKSONVILLE
jcma | No | None Needed | None | jcma | No | Jefferson City Madison | MO-UEW | AUE | O | 38.5777 | -92.1688 | 101 Madison St, Jefferson City, MO 65101
jcno | No | None Needed | None | jcno | No | Jefferson City Norman | MO-UEW | AUE | O | 38.5883 | -92.2068 | 300 Norman Dr, Jefferson City, MO 65109
| No | None Needed | None | JCPT | No | JEFF CITY PLANT | MO-CENTRAL OZARKS | AUE | D | 38.5814 | -92.1755 |  | JCPT | 701 | 6J-JEFF CITY
| No | None Needed | None | JCTN | No | JUNCTION-CIL | IL-DIVISION 1 | AIC | D | 40.7546 | -89.5893 |  | JCTN | B08 | CILCO NORTH | ED IL-PEORIA OH
| No | None Needed | None | JEFR | No | JEFFERSON-CIL | IL-DIVISION 1 | AIC | D | 40.7048 | -89.4089 |  | JEFR | D48 | CILCO NORTH | ED IL-PEORIA OH
| No | None Needed | None | JELM | No | JEFF CITY ELM ST-12 | MO-CENTRAL OZARKS | AUE | D | 38.5778 | -92.1809 |  | JELM | 955 | 6J-JEFF CITY
| No | None Needed | None | JENX | No | JENNINGS | MO-ARCHVIEW | AUE | D | 38.7199 | -90.2622 |  | JEN | 106 | 14-N MET,EA
jewt | No | None Needed | None | JEWT | No | JEWETT | IL-DIVISION 4S | AIC | D, A | 39.2125 | -88.2426 |  | JEWT | X87 | CIPS-OLN | ED IL-OLNEY
|  | None Needed | Low | JFST | N/A | Jefferson Street | IL-DIVISION 1 | AIC |  | 40.6058 | -89.4452 | 978 Jefferson Street
| No | None Needed | None | JK02 | No | Jacksonville - JV TENNECO NORTH | IL-DIVISION 2 | AIC | D | 39.7172 | -90.2174 |  | JK02 | N52 | IP-JACKSNVLE | ED IL-JACKSONVILLE
| No | None Needed | None | JK11 | No | Jacksonville - JV TENNECO SOUTH (Jacksonville Pactiv South) | IL-DIVISION 2 | AIC | D | 39.7141 | -90.2186 |  | JK11 | N53 | IP-JACKSNVLE | ED IL-JACKSONVILLE
| No | None Needed | None | JK15 | No | Jacksonville - JV TENNECO EAST (Jacksonville Pactiv East) | IL-DIVISION 2 | AIC | D | 39.729 | -90.1846 |  | JK15 | N51 | IP-JACKSNVLE | ED IL-JACKSONVILLE
| No | None Needed | None | JNCP | No | JOHNSON CITY REND LAKE | IL-DIVISION 6S | AIC | D |  |  |  | JNCP | S54 | CIPS-SOUTH | ED IL-MARION
| No | None Needed | None | JNCT | No | JUNCTION | MO-BOONE TRAILS | AUE | D | 38.8975 | -91.4522 |  | JNCT | 727 | 6M-MEXICO
jocm | No | None Needed | None, X-Low | JOCM | No | JOACHIM | MO-MERAMEC VALLEY | AUE | T | 38.2146 | -90.4525 |  | JOCM | 12 | 2F-JEFF CNTY
john | Mismatch | Change IT | Low | JONC | No | JOHNSTON CITY (Johnston City C04) | IL-DIVISION 6S | AIC | D, A | 37.8167 | -88.9217 |  | JONC | S53 | CIPS-SOUTH | ED IL-MARION
jong | No | None Needed | None | jong | Yes | JOHNSTON CITY GAS STORAGE | IL-DIVISION 6S | AIC | G | 37.8268 | -88.8731 | 15940 Harris School Rd, Marion, IL 62959
jons | Duplicate | Change IT | Low | jong | Yes | JOHNSTON CITY GAS STORAGE | IL-Division 5/6 | AIC | G | 37.8268 | -88.8731 | 15940 Harris School Rd, Marion, IL 62959
| No | Fix IT Duplicate | Low | JONS | No | JONESBORO | IL-DIVISION 6S | AIC | D | 37.4544 | -89.2587 |  | JONS | S55 | CIPS-SOUTH | ED IL-MARION
jopa | No | None Needed | None, X-Low | JOPA | No | JOPPA | IL-DIVISION 6S | AIC | T, D | 37.2132 | -88.8607 |  | JOPA | S56 | CIPS-SOUTH | ED IL-MARION
| No | None Needed | None | JOPE | No | JOPPA E | IL-DIVISION 6S | AIC | D | 37.2067 | -88.8304 |  | JOPE | S57 | CIPS-SOUTH | ED IL-MARION
jopp | No | None Needed | None | jopp | No | Joppa Substation Collector | IL-Division 5/6 | AIC | A | 37.2066 | -88.8301
| No | None Needed | None | JOPS | No | JOPPA S | IL-DIVISION 6S | AIC | D | 37.2123 | -88.8613 |  | JOPS | S59 | CIPS-SOUTH | ED IL-MARION
| No | None Needed | None | JOST | No | JOST CHEMICAL | MO-GATEWAY | AUE | D |  |  |  | JOST | 48 | 14-N MET,EA
| No | None Needed | None | JOYX | No | JOY | IL-DIVISION 1 | AIC | D |  |  |  | JOY | N57 | IP-GALESBURG | ED IL-GALESBURG
jope | Duplicate | Change IT | Low | JPEI | Yes | JOPPA EEI SWYD, EEI POWER PLANT & Joppa S tower | IL-DIVISION 6S | AIC | T, O | 37.2091 | -88.8607 |  | JPEI | S58 | CIPS-SOUTH | ED IL-MARION
jopm | Mismatch | Change IT | Low | jpei | Yes | JOPPA EEI SWYD, EEI POWER PLANT & Joppa S tower (Joppa S Tower) | IL-Division 5/6 | AIC | O | 37.2094 | -88.8627
jrsy | No | None Needed | None | jrsy | No | Jerseyville Office - ED - IL JERSEYVILLE OH | IL-DIVISION 2 | AIC | O | 39.1214 | -90.3271 | 200 E Spruce St, Jerseyville, IL 62052
| No | None Needed | None | JRVF | No | JERSEYVILLE COUNTY FAIRGROUNDS | IL-DIVISION 2 | AIC | D |  |  |  | JRVF | U82 | GREAT RIVERS | ED IL-BEARDSTOWN
| No | None Needed | None | JRVP | No | JERSEYVILLE BASEBALL PARK | IL-DIVISION 2 | AIC | D |  |  |  | JRVP | U81 | GREAT RIVERS | ED IL-BEARDSTOWN
| No | None Needed | None | JRVW | No | JERSEYVILLE W | IL-DIVISION 2 | AIC | D | 39.1148 | -90.3418 |  | JRVW | U84 | GREAT RIVERS | ED IL-BEARDSTOWN
jrss | Mismatch | Change IT | Low | JRVX | Yes | JERSEYVILLE substation, tower & storeroom | IL-DIVISION 2 | AIC | D, O, A | 39.1238 | -90.3219 |  | JRV | U80 | GREAT RIVERS | ED IL-BEARDSTOWN
jrsr | Mismatch | Change IT | Low | jrvx | Yes | JERSEYVILLE substation, tower & storeroom (Jerseyville Storeroom) | IL-Division 1/2 | AIC | D, O | 39.1238 | -90.3213
jrsm | Mismatch | Change IT | Low | jrvx | Yes | JERSEYVILLE substation, tower & storeroom (Jerseyville Tower) | IL-Division 1/2 | AIC | D, O | 39.1238 | -90.3213
| No | None Needed | None | JSBG | No | JONESBURG-4 | MO-BOONE TRAILS | AUE | D | 38.8614 | -91.3332 |  | JSBG | 658 | 6V-WENTZVILE
| No | None Needed | None | JSRY | No | JERSEY | MO-CENTRAL OZARKS | AUE | D | 38.2863 | -91.715 |  | JSRY | 527 | 6H-LINN
| No | None Needed | None | JT01 | No | NGA (NATIONAL GEOSPATIAL INT AGCY) | MO-MERAMEC VALLEY | AUE | D |  |  |  | JT01 | 48 | 2F-JEFF CNTY
| No | None Needed | None | JT02 | No | CARONDELET FOUND | MO-MERAMEC VALLEY | AUE | D |  |  |  | JT02 | 48 | 2F-JEFF CNTY
| No | None Needed | None | JT11 | No | FOSTER FORBES GLASS (St. Gobain) | MO-MERAMEC VALLEY | AUE | D |  |  |  | JT11 | 48 | 2F-JEFF CNTY
| No | None Needed | None | JT12 | No | METAL CONTAINER CORP | MO-MERAMEC VALLEY | AUE | D |  |  |  | JT12 | 48 | 2F-JEFF CNTY
| No | None Needed | None | JT14 | No | RIVER CEMENT-SELMA | MO-MERAMEC VALLEY | AUE | D |  |  |  | JT14 | 48 | 2F-JEFF CNTY
| No | None Needed | None | JT48 | No | BUSSEN QUARRIES | MO-MERAMEC VALLEY | AUE | D |  |  |  | JT48 | 48 | 2F-JEFF CNTY
| No | None Needed | None | JT70 | No | AMERICAN CAN (HEIZER AEROSPACE) | MO-MERAMEC VALLEY | AUE | D |  |  |  | JT70 | 48 | 2F-JEFF CNTY
| No | Remove | None | JT73 | No | CASTLE VL-LA ROC - (Retired) | MO-GRAVOIS VLY DIV | UEC | D |  |  |  | JT73 | 48 | 2F-JEFF CNTY
| No | None Needed | None | JT88 | No | DOW CHEM-RIVSIDE | MO-MERAMEC VALLEY | AUE | D |  |  |  | JT88 | 48 | 2F-JEFF CNTY
| No | None Needed | None | JT97 | No | ST JOE MINERAL | MO-MERAMEC VALLEY | AUE | D |  |  |  | JT97 | 48 | 2F-JEFF CNTY
| No | None Needed | None | JTWN | No | JAMESTOWN | MO-GATEWAY | AUE | D | 38.8231 | -90.2471 |  | JTWN | 260 | 14-N MET,NO
| No | None Needed | None | JUNG | No | JUNGERMAN | MO-GATEWAY | AUE | D | 38.772 | -90.5828 |  | JUNG | 543 | 2E-ST CHARLE
| No | None Needed | None | JVAN | No | Jacksonville - JV ANNA STREET (NEW) | IL-DIVISION 2 | AIC | D | 39.7297 | -90.2297 |  | JVAN | H88 | IP-JACKSNVLE | ED IL-JACKSONVILLE
jvnw | No | None Needed | None, X-Low | JVNW | No | JERSEYVILLE NW | IL-DIVISION 2 | AIC | T, D | 39.1312 | -90.3653 |  | JVNW | U83 | GREAT RIVERS | ED IL-BEARDSTOWN
| No | None Needed | None | JWGT | No | Jacksonville - JV WESTGATE | IL-DIVISION 2 | AIC | D |  |  |  | JWGT | N55 | IP-JACKSNVLE | ED IL-JACKSONVILLE
| No | None Needed | None | JWSD | No | Jacksonville - JV WEST SIDE | IL-DIVISION 2 | AIC | D | 39.7445 | -90.271 |  | JWSD | N54 | IP-JACKSNVLE | ED IL-JACKSONVILLE
|  |  |  | KANA | No | Kansas Avenue | IL - Division 4 | AIC | A | -87.5765 | 40.1321 | 3010 East Main Street
| No | Fix IT Duplicate | Low | KANS | No | KANSAS-0B1 & KANSAS-X88 | IL-DIVISION 4S | ITC, AIC | T, D | 39.5522 | -87.9385 |  | KANS | 0B1/X88 | CIPS-MAT | ED IL-MATTOON
kans | Duplicate | Change IT | X-Low | KANW | No | Kansas Tower & KANSAS W substation | IL-DIVISION 4S | AIC | T, D | 39.5458 | -87.9729 |  | KANW | X89 | CIPS-MAT | ED IL-MATTOON
|  | None Needed | Low | KAPA | N/A | Kappa | IL-DIVISION 3 | AIC |  | 40.6589 | -89.0037 | 25657 State Highway 251, Bloomington IL
| No | None Needed | None | KBRM | No | KEEBLER ROAD MARYVILLE | IL-DIVISION 5 | AIC | AMI | -89.9834 | 38.722 | 7335 W MAIN ST MARYVILLE, IL
kkps | Mismatch | Change IT | Low | KCKP | No | KICKAPOO | IL-DIVISION 3 | AIC | T, D, A | 40.1644 | -89.3877 |  | KCKP | B68 | CILCO SOUTH | ED IL-SPRINGFIELD
| No | None Needed | None | KE03 | No | Kewanee - KW COMPACTION AMERICA | IL-DIVISION 1 | AIC | D | 41.2567 | -89.8921 |  | KE03 | N64 | IP-KEWANEE | ED IL-KEWANEE
| No | None Needed | None | KE09 | No | Kewanee - KW BOILER MANUFACTURING | IL-DIVISION 1 | AIC | D | 41.2441 | -89.9371 |  | KE09 | N62 | IP-KEWANEE | ED IL-KEWANEE
| No | None Needed | None | KE11 | No | Kewanee - KW CORPORATION | IL-DIVISION 1 | AIC | D | 41.2333 | -89.9501 |  | KE11 | N65 | IP-KEWANEE | ED IL-KEWANEE
| No | None Needed | None | KE12 | No | Kewanee - KW BOSS MANUFACTURING | IL-DIVISION 1 | AIC | D | 41.2365 | -89.9464 |  | KE12 | N63 | IP-KEWANEE | ED IL-KEWANEE
| No | None Needed | None | KE13 | No | Kewanee - KW PINES TRAILER #2 | IL-DIVISION 1 | AIC | D | 41.2284 | -89.9511 |  | KE13 | N69 | IP-KEWANEE | ED IL-KEWANEE
| No | None Needed | None | KE14 | No | Kewanee - KW PINES TRAILER #1 | IL-DIVISION 1 | AIC | D |  |  |  | KE14 | N68 | IP-KEWANEE | ED IL-KEWANEE
| No | None Needed | None | KE17 | No | Kewanee - KW MCNEIL ASPHALT | IL-DIVISION 1 | AIC | D | 41.2717 | -89.8575 |  | KE17 | N66 | IP-KEWANEE | ED IL-KEWANEE
| No | None Needed | None | KEBG | No | KEITHSBURG | IL-DIVISION 1 | AIC | D | 41.1007 | -90.9445 |  | KEBG | N58 | IP-GALESBURG | ED IL-GALESBURG
| No | None Needed | None | KEEM | No | KEEMIN | IL-DIVISION 1 | AIC | T, D | 41.3639 | -89.8699 |  | KEEM | HF5 | IP-KEWANEE | ED IL-KEWANEE
| No | None Needed | None | KELL | No | KELLWOOD | MO-CENTRAL OZARKS | AUE | D | 38.5977 | -91.2243 |  | KELL | 856 | 6H-LINN
| No | None Needed | None | KELS | No | KELSO-609 | MO-SEMO | AUE | D | 37.1931 | -89.5588 |  | KELS | 609 | 5R-S EAST
klso | Mismatch | Change IT | X-Low | KELX | No | KELSO-072 | MO-SEMO | AUE | T | 37.1792 | -89.5332 |  | KEL | 72 | 5R-S EAST
| No | None Needed | None | KENM | No | Kewanee - KW NORTH MAIN ST | IL-DIVISION 1 | AIC | D | 41.2482 | -89.9241 |  | KENM | N67 | IP-KEWANEE | ED IL-KEWANEE
| No | None Needed | None | KERR | No | KERR | IL-DIVISION 5 | AIC | T |  |  |  | KERR | HF0 | IP-GRAN CITY | ED IL-GRANITE CITY
| No | Remove | None | KETH | No | KEETHTOWN (INACTIVE) |  |  | D |  |  |  | KETH | 579
| No | None Needed | None | KETN | No | KEATON | MO-BOONE TRAILS | AUE | D | 39.3726 | -94.3616 |  | KETN | 711 | 6V-WENTZVILE
kewa | No | None Needed | None | kewa | No | Kewanee Office - ED - IL KEWANEE OH | IL-DIVISION 1 | AIC | O | 41.2401 | -89.9449 | 1450 Red Adams Rd, Kewanee, IL 61443
| No | None Needed | None | KEWE | No | KEWANEE | IL-DIVISION 1 | AIC | D |  |  |  | KEWE | HC7 | IP-KEWANEE | ED IL-KEWANEE
kewt | No | None Needed | None | kewt | No | Kewanee Tower | IL-Division 1/2 | AIC | O | 41.2761 | -89.9723
keys | No | None Needed | None, X-Low | KEYS | No | KEYSTONE | IL-DIVISION 1 | AIC | T, D | 40.6446 | -89.6425 |  | KEYS | D40 | CILCO NORTH | ED IL-PEORIA OH
| No | None Needed | None | KGDM | No | KINGDOM CITY | MO-BOONE TRAILS | AUE | D | 38.9517 | -91.9456 |  | KGDM | 897 | 6M-MEXICO
| No | None Needed | None | KICE | No | KICE | IL-DIVISION 1 | AIC | D , A | 40.7053 | -89.4498 |  | KICE | B76 | CILCO NORTH | ED IL-PEORIA OH
kimw | No | None Needed | None | kimw | No | Kirksville Tower | MO-BOONE TRAILS | AUE | O | 40.1744 | -92.515
| No | None Needed | None | KING | No | KINGSBURY | MO-ARCHVIEW | AUE | D | 38.6525 | -90.2841 |  | KING | 246 | 14-N MET,EA
| No | None Needed | None | KINL | No | KINLOCH | MO-GATEWAY | AUE | D | 38.7457 | -90.3248 |  | KINL | 96 | 14-N MET,NO
| No | None Needed | None | KIRB | No | Champaign - CP KIRBY AVE | IL-DIVISION 4N | AIC | D | 40.0984 | -88.2853 |  | KIRB | K71 | IP-CHAMPAIGN | ED IL-CHAMPAIGN
kirc | No | None Needed | None | kirc | No | KIRKSVILLE CTG | MO-BOONE TRAILS | AUE | E | 40.2244 | -92.5828
| No | Fix IT Duplicate | None | KIRK | No | KIRKSVILLE | MO-BOONE TRAILS | AUE | D | 40.2297 | -92.5828 | Coordinates don't look right | KIRK | 965 | 6C-KIRKSVILE
| No |  |  | KISK | No | Kisker |  | AECC | D | 38.7274 | -90.6275
kkmw | No | None Needed | None | kkmw | No | Keokuk Microwave | MO-UEW | AUE | O | 40.411 | -91.4887
| No | None Needed | None | KLG1 | No | KELLOGG CONSOLIDATION COAL | IL-DIVISION 6N | AIC | D | 38.0162 | -90.0559 |  | KLG1 | N59 | IP-SPARTA | ED IL-SPARTA
kind | Mismatch | Change IT | High, X-Low | kmdy | Yes | Kinmundy CTG DCS | IL-DIVISION 4S | AIC, AUE | T, E | 38.7608 | -89.0115
kinm | Mismatch | Change IT | High, X-Low | KMDY | Yes | KINMUNDY SWITCHYARD, KINMUNDY POWER PLANT & KINMUNDY-69 | IL-DIVISION 4S | AIC, AUE, AIC | T, E, D | 38.7608 | -89.0115 |  | KMDY | A02/HE7 | CIPS-OLN | ED IL-OLNEY
| No | None Needed | None | KNCE | No | KINCAID E | IL-DIVISION 4S | AIC | D | 39.577 | -89.3809 |  | KNCE | X92 | CIPS-MAT | ED IL-MATTOON
| No | None Needed | None | KNCM | No | KINCAID PEABODY MINE | IL-DIVISION 4S | AIC | D | 39.5892 | -89.5199 |  | KNCM | X94 | CIPS-MAT | ED IL-MATTOON
| No | None Needed | None | KNCX | No | KINCAID | IL-DIVISION 4S | AIC | D | 39.5888 | -89.4207 |  | KNC | X91 | CIPS-MAT | ED IL-MATTOON
| No | None Needed | None | KNGS | No | KINGSWAY | MO-SEMO | AUE | D | 37.3236 | -89.5586 |  | KNGS | 601 | 5R-S EAST
knmo | No | None Needed | None | KNMO | No | Ottawa Kenn Motors Collector | IL-DIVISION 1 | AIC | A | 41.3562 | -88.836
| No | None Needed | None | KNOB | No | KNOB LICK | MO-SEMO | AUE | D | 37.6962 | -90.3162 |  | KNOB | 571 | 2H-ST FRAN
| No | None Needed | None | KNOX | No | KNOX CITY | MO-BOONE TRAILS | AUE | D | 40.139 | -92.0153 |  | KNOX | 821 | 6C-KIRKSVILE
knvs | Mismatch | Change IT | Low | KNXV | No | KNOXVILLE | IL-DIVISION 1 | AIC | D, A | 40.9129 | -90.299 |  | KNXV | N60 | IP-GALESBURG | ED IL-GALESBURG
| No | None Needed | None | KOCH | No | KOCH | IL-DIVISION 1 | AIC | D | 40.5511 | -89.6645 |  | KOCH | B28 | CILCO NORTH | ED IL-PEORIA OH
kpos | No | None Needed | None | kpos | No | Kickapoo South Collector | IL-Division 1 | AIC | A | 40.7898 | -89.7515
| No | None Needed |  | KREN | No | KREN | IL-DIVISION 5 | AIC | T | 38.6856 | -89.9394 | 7057 Clay School Road, Collinsville, IL 62234
krkw | IT Only | None Needed | None | krkw | No | Kirkwood (Illinois) Collector | IL-Division 1 | AIC | A | 40.8784 | -90.7245
| No | None Needed | None | KRNY | No | KEARNEY | MO-CENTRAL OZARKS | AUE | D | 39.372 | -94.3615 |  | KRNY | 780 | 6E-EXCELSIOR
| No | None Needed | None | KV04 | No | AMOCO PIPELINE-ROTHVILLE | MO-BOONE TRAILS | AUE | D |  |  |  | KV04 | 48 | 6C-KIRKSVILE
| No | None Needed | None | KV12 | No | AMOCO PIPELINE-MEDILL | MO-BOONE TRAILS | AUE | D |  |  |  | KV12 | 48 | 6C-KIRKSVILE
| No | None Needed | None | KV21 | No | MCGRAW EDISON | MO-BOONE TRAILS | AUE | D |  |  |  | KV21 | 48 | 6C-KIRKSVILE
| No | None Needed | None | KV66 | No | MARCELINE | MO-BOONE TRAILS | AUE | D |  |  |  | KV66 | 48 | 6C-KIRKSVILE
| No | None Needed | None | KV92 | No | KNOX CO STONE | MO-BOONE TRAILS | AUE | D | 40.1519 | -92.1826 |  | KV92 | 48 | 6C-KIRKSVILE
kwea | No | None Needed | None | kwea | No | Kewanee - East Oak | IL-DIVISION 1 | AIC | A | 41.2399 | -89.9249
kwrs | No | None Needed | None | kwrs | No | Kewanee - Rose Street | IL-DIVISION 1 | AIC | A | 41.242 | -89.9464
kwss | No | None Needed | None, X-Low | KWSS | No | Kewanee - KW SOUTH STREET | IL-DIVISION 1 | AIC | D | 41.2228 | -89.9545 |  | KWSS | N70 | IP-KEWANEE | ED IL-KEWANEE
keok | Mismatch | Change IT | Low | KXXX | No | KEOKUK ENERGY CENTER & KEOKUK SWITCHYARD | MO-BOONE TRAILS | AUE | T, E | 40.3996 | -91.3714 |  | K | 32 | 4A-IOWA
| No | None Needed | None | LA03 | No | LASALLE ILLINOIS CEMENT | IL-DIVISION 1 | AIC | D | 41.3293 | -89.0803 |  | LA03 | N79 | IP-LASALLE | ED IL-LASALLE
| No | None Needed | None | LA05 | No | LASALLE SUNDSTRAND | IL-DIVISION 1 | AIC | D | 41.3624 | -89.1065 |  | LA05 | N83 | IP-LASALLE | ED IL-LASALLE
| No | None Needed | None | LA08 | No | LASALLE NATIONAL METAL WARES | IL-DIVISION 1 | AIC | D |  |  |  | LA08 | N81 | IP-LASALLE | ED IL-LASALLE
| No | None Needed | None | LA09 | No | LASALLE KIMMINS THERMAL | IL-DIVISION 1 | AIC | D | 41.3537 | -89.0976 |  | LA09 | N80 | IP-LASALLE | ED IL-LASALLE
| No | None Needed | None | LA10 | No | LASALLE CARUS CHEMICAL | IL-DIVISION 1 | AIC | D | 41.3375 | -89.0887 |  | LA10 | N76 | IP-LASALLE | ED IL-LASALLE
laso | Mismatch | Change IT | Low | LA11 | No | Lasalle Office - ED - IL LASALLE OH - LASALLE SERVICE UNIT | IL-DIVISION 1 | AIC | D, O, A | 41.3587 | -89.0978 | 340 Raccuglia Dr, Lasalle, IL 61301 | LA11 | N82 | IP-LASALLE | ED IL-LASALLE
| No | None Needed | None | LA13 | No | LASALLE CITY CANAL LIFT STATIO | IL-DIVISION 1 | AIC | D | 41.3244 | -89.1009 |  | LA13 | N77 | IP-LASALLE | ED IL-LASALLE
| No | None Needed | None | LABL | No | LABELLE-4 | MO-BOONE TRAILS | AUE | D | 40.1179 | -91.9206 |  | LABL | 753 | 6C-KIRKSVILE
| No | None Needed | None | LAD2 | No | LADD WAUKESHA RUBBER | IL-DIVISION 1 | AIC | D | 41.3804 | -89.2313 |  | LAD2 | N71 | IP-LASALLE | ED IL-LASALLE
| No | None Needed | None | LADD | No | LADDONIA-2 | MO-BOONE TRAILS | AUE | D | 39.2418 | -91.6465 |  | LADD | 733 | 6M-MEXICO
| No | None Needed | None | LADE | No | LADDONIA EAST | MO-BOONE TRAILS | AUE | D | 39.2446 | -91.6391 |  | LADE | 904 | 6M-MEXICO
| No | None Needed | None | LAFY | No | LAFAYETTE | MO-BOONE TRAILS | AUE | D | 40.1684 | -92.1602 |  | LAFY | 997 | 6C-KIRKSVILE
| No | None Needed | None | LAGR | No | LAGRANGE | MO-BOONE TRAILS | AUE | D | 40.0488 | -91.5037 |  | LAGR | 986 | 6C-KIRKSVILE
| No | None Needed | None | LAID | No | LAIDLAW-SOMMER | IL-DIVISION 1 | AIC | D |  |  |  | LAID | A88 | CILCO NORTH | ED IL-PEORIA OH
| No | None Needed | None | LAIR | No | LASALLE AIR PRODUCTS | IL-DIVISION 1 | AIC | D | 41.3652 | -89.1017 |  | LAIR | N75 | IP-LASALLE | ED IL-LASALLE
| No | None Needed | None | LAKE | No | LAKE-302 | IL-DIVISION 6N | AIC | D | 38.6361 | -90.1368 |  | LAKE | 302 | 3A-EAST STL | ED IL-EAST STL
| No | None Needed | None | LAKV | No | Danville LAKEVIEW-DANVILLE | IL-DIVISION 4N | AIC | D | 40.1382 | -87.6489 |  | LAKV | N73 | IP-DANVILLE | ED IL-DANVILLE
| No | None Needed | None | LAKX | No | LAKE-B71 | IL-DIVISION 1 | AIC | D | 40.7398 | -89.6045 |  | LAK | B71 | CILCO NORTH | ED IL-PEORIA OH
| No | None Needed | None | LAMB | No | LAMBERT | MO-GATEWAY | AUE | D | 38.7368 | -90.3576 |  | LAMB | 277 | 14-N MET,EA
| No | None Needed | None | LAML | No | Belleville - BV LAMASK LANE | IL-DIVISION 6N | AIC | D |  |  |  | LAML | J96 | IP-BELLVILE | ED IL-BELLEVILLE
lamw | No | None Needed | None | lamw | No | Lawson Tower | MO-UEW | AUE | O | 39.43 | -94.2266
| No | None Needed | None | LAND | No | LANDWEHR | MO-ARCHVIEW | AUE | D | 38.7411 | -90.2298 |  | LAND | 208 | 14-N MET,NO
| No | None Needed | None | LAOZ | No | LAKE OZARK | MO-CENTRAL OZARKS | AUE | D | 38.1883 | -92.6363 |  | LAOZ | 216 | 27-LAKESIDE
lapr | Duplicate | Change IT | Low | lapc | No | La Prarie Collector | IL-DIVISION 1 | AIC | A | 40.1414 | -90.7559 |  | LAPR | D01 | CILCO NORTH | ED IL-PEORIA OH
| No | None Needed | None | LAPR | No | LA PRAIRIE | IL-DIVISION 1 | AIC | D | 41.0541 | -89.5924 |  | LAPR | D01 | CILCO NORTH | ED IL-PEORIA OH
laps | No | None Needed | None | LAPS | No | Northern Border Pipeline Substation Collector | IL-DIVISION 1 | AIC | A | 41.4894 | -89.2853
| No | None Needed | None | LARM | No | LARIMORE | MO-GATEWAY | AUE | D | 38.7728 | -90.2072 |  | LARM | 167 | 14-N MET,NO
larp | No | None Needed | None | LARP | No | Lake Arispie Collector | IL-DIVISION 1 | AIC | A | 41.3349 | -89.4531
lasl | No | None Needed | None | LASL | No | LASALLE | IL-DIVISION 1 | AIC | D, A | 41.3265 | -89.1012 |  | LASL | N74 | IP-LASALLE | ED IL-LASALLE
lawv | Mismatch | Change IT | X-Low | LASX | No | LAWRENCEVILLE S & Tower | IL-DIVISION 4S | AIC | T, D, O, A | 38.7162 | -87.6887 |  | LAS | X96 | CIPS-OLN | ED IL-OLNEY
latb | No | None Needed | None | latb | No | Lake Thunderbird Collector | IL-Division 1 | AIC | A | 41.2105 | -89.4732
| No | None Needed | None | LATH | No | LATHROP | MO-CENTRAL OZARKS | AUE | D | 39.5361 | -94.3165 | Coordinates for Lanthrop-69 | LATH | 968 | 6E-EXCELSIOR
latm | No | None Needed | None, X-Low | LATM | No | LATHAM | IL-DIVISION 3 | AIC | T | 39.9701 | -89.1928 |  | LATM | N84 | IP-DECATUR | ED IL-DECATUR
| No | None Needed | None | LATW | No | LATHROP WEST | MO-CENTRAL OZARKS | AUE | D | 39.5424 | -94.3383 |  | LATW | 945 | 6E-EXCELSIOR
| No | None Needed | None | LAUF | No | Danville - DV LAUHOFF SWITCH STATION | IL-DIVISION 4N | AIC | D | 40.1263 | -87.6198 |  | LAUF | L78 | IP-DANVILLE | ED IL-DANVILLE
| No | None Needed | None | LAWE | No | LAWRENCEVILLE E | IL-DIVISION 4S | AIC | D | 38.7253 | -87.6322 |  | LAWE | Z51 | CIPS-OLN | ED IL-OLNEY
| No | None Needed | None | LAWN | No | LAWRENCEVILLE N | IL-DIVISION 4S | AIC | D | 38.7313 | -87.6845 |  | LAWN | X95 | CIPS-OLN | ED IL-OLNEY
| No | None Needed | None | LAWS | No | LAWSON | MO-CENTRAL OZARKS | AUE | D | 39.4267 | -94.2111 |  | LAWS | 982 | 6E-EXCELSIOR
| No | None Needed | None | LB50 | No | LEBANON ROUTE 50 | IL-DIVISION 6N | AIC | D | 38.5904 | -89.8255 |  | LB50 | N88 | IP-BELLVILE | ED IL-BELLEVILLE
| No | None Needed | None | LBHP | No | LEBANON HORNER PARK | IL-DIVISION 6N | AIC | D | 38.6171 | -89.8076 |  | LBHP | N85 | IP-BELLVILE | ED IL-BELLEVILLE
| No | None Needed | None | LBMO | No | LEBANON MONROE STREET | IL-DIVISION 6N | AIC | D | 38.6084 | -89.812 |  | LBMO | N86 | IP-BELLVILE | ED IL-BELLEVILLE
| No | None Needed | None | LBSW | No | LIBERTY SWITCHING STATION | MO-CENTRAL OZARKS | AUE | D |  |  |  | LBSW | 354 | 6E-EXCELSIOR
| No | None Needed | None | LCLD | No | LACLEDE | MO-ARCHVIEW | AUE | D | 38.6358 | -90.2402 |  | LCLD | 232 | 15-S MET,EA
| No | Remove | None | LCST | No | LOCUST-L (Retired) | MO-CENTRAL OZARKS | UEC | D |  |  |  | LCST | 994 | 6J-JEFF CITY
| No | None Needed | None | LDG1 | No | LODGE CHICAP | IL-DIVISION 4N | AIC | D | 40.1055 | -88.5779 |  | LDG1 | P06 | IP-CHAMPAIGN | ED IL-CHAMPAIGN
| No | None Needed | None | LDSW | No | LODA_C388 Southwest Loda Collector | IL-DIVISION 4N | AIC | A | 40.5026 | -88.0978
| No | None Needed | None | LE11 | No | LASALLE EAST 11TH ST | IL-DIVISION 1 | AIC | D | 41.339 | -89.0886 |  | LE11 | N78 | IP-LASALLE | ED IL-LASALLE
| No | None Needed | None | LEAD | No | LEADINGTON | MO-SEMO | AUE | D | 37.8356 | -90.4868 |  | LEAD | 557 | 2H-ST FRAN
| No | None Needed | None | LEAF | No | Decatur - DC LEAFLAND AVE | IL-DIVISION 3 | AIC | D | 39.8541 | -88.9436 |  | LEAF | L08 | IP-DECATUR | ED IL-DECATUR
| No | None Needed | None | LEAH | No | LEAH | MO-BOONE TRAILS | AUE | D | 39.3923 | -92.4332 |  | LEAH | 745 | 6N-MOBERLY
| No | None Needed | None | LEB1 | No | LEBANON PRAIRIE FARMS | IL-DIVISION 6N | AIC | D | 38.5938 | -89.819 |  | LEB1 | N87 | IP-BELLVILE | ED IL-BELLEVILLE
| No | None Needed | None | LEBA | No | Belleville - BV LEBANON AVE | IL-DIVISION 6N | AIC | D | 38.5203 | -89.9816 |  | LEBA | J97 | IP-BELLVILE | ED IL-BELLEVILLE
| No | Remove | None | LECH | No | LEACHVILLE (INACTIVE) |  | AUE | D |  |  |  | LECH | 463
| No | None Needed | None | LEGN | No | LEGION TRAILS | MO-BOONE TRAILS | AUE | D | 38.8219 | -91.1525 |  | LEGN | 909 | 6V-WENTZVILE
| No | None Needed | None | LEMY | No | LEMAY | MO-ARCHVIEW | AUE | D | 38.5485 | -90.285 |  | LEMY | 91 | 15-S MET,EA
| No | None Needed | None | LEON | No | LEONA | MO-ARCHVIEW | AUE | D | 38.6733 | -90.2965 |  | LEON | 143 | 15-S MET,EA
| No | None Needed | None | LERO | No | LEROY | IL-DIVISION 3 | AIC | D | 40.3481 | -88.7684 |  | LERO | N90 | IP-BLOMNGTN | ED IL-BLOOMINGTON
|  | None Needed | Low | LERY | N/A | LeRoy | IL-DIVISION 3 | AIC |  | 40.3501 | -88.7654 | 402 North White Street, Bloomington IL
| No | None Needed | None | LESP | No | LESPERANCE | MO-ARCHVIEW | AUE | D | 38.6067 | -90.2001 |  | LESP | 20 | 15-S MET,EA
| No | None Needed | None | LEWD | No | LEWIS DREYFUS CORP | IL-DIVISION 1 | AIC | D |  |  |  | LEWD | C20 | CILCO NORTH | ED IL-PEORIA OH
| No | None Needed | None | LEWS | No | LEWISTOWN-754 | MO-BOONE TRAILS | AUE | D | 40.0837 | -91.8118 | Coordinates for Lewistown-12 | LEWS | 754 | 6C-KIRKSVILE
lwts | Mismatch | Change IT | Low | LEWT | No | LEWISTOWN-U86 | IL-DIVISION 2 | AIC | D, A | 40.3977 | -90.1496 |  | LEWT | U86 | GREAT RIVERS | ED IL-BEARDSTOWN
| No | None Needed | None | LEXI | No | LEXINGTON | IL-DIVISION 3 | AIC | D | 40.6469 | -88.7805 |  | LEXI | N91 | IP-BLOMNGTN | ED IL-BLOOMINGTON
|  | None Needed | Low | LEXT | N/A | Lexington | IL-DIVISION 3 | AIC |  | 40.6398 | -88.7858 | 210 South West Street, Bloomington IL
| No | None Needed | None | LEXW | No | WEST LEXINGTON | IL-DIVISION 3 | AIC | D | 40.6457 | -88.7886 |  | LEXW | H02 | IP-BLOMNGTN | ED IL-BLOOMINGTON
| No | None Needed | None | LFRT | No | LEFARTH | MO-SEMO | AUE | D | 37.2804 | -89.5564 |  | LFRT | 680 | 5R-S EAST
| No | None Needed | None | LGAN | No | LOGAN | IL-DIVISION 1 | AIC | D | 40.6916 | -89.7464 |  | LGAN | B19 | CILCO NORTH | ED IL-PEORIA OH
| No | None Needed | None | LGBR | No | LONG BRANCH | MO-CENTRAL OZARKS | AUE | D | 38.6888 | -91.4706 |  | LGBR | 927 | 6H-LINN
| No | None Needed | None | LIBL | No | Danville - DV LIBERTY LANE | IL-DIVISION 4N | AIC | D , A | 40.1752 | -87.6269 |  | LIBL | L79 | IP-DANVILLE | ED IL-DANVILLE
| No | None Needed | None | LIBX | No | LIBERTY-309 | IL-DIVISION 5 | AIC | D | 38.8922 | -90.1758 |  | LIB | 309 | 3C-ALTON | ED IL-ALTON
| No | None Needed | None | LICO | No | LITCHFIELD COMMERCIAL DRIVE | IL-DIVISION 5 | AIC | D | 39.1715 | -89.6712 |  | LICO | N97 | IP-HILLSBORO | ED IL-HILLSBORO
| No | None Needed | None | LILB | No | LILBOURN | MO-SEMO | AUE | D | 36.5964 | -89.6155 |  | LILB | 879 | 5R-S EAST
| No | None Needed | None | LILC | No | LILAC | MO-ARCHVIEW | AUE | D | 38.748 | -90.2136 |  | LILC | 108 | 14-N MET,NO
| No | None Needed | None | LILY | No | LILLY | IL-DIVISION 3 | AIC | D , A | 40.543 | -89.306 |  | LILY | N93 | IP-BLOMNGTN | ED IL-BLOOMINGTON
lims | Mismatch | Change IT | Low | LIMT | Yes | Lincoln Office - ED - IL LINCOLN ELEC OH, LIMIT substation | IL-DIVISION 3 | AIC | D, A, O | 40.1449 | -89.3483 | 400 Limit St, Lincoln, IL 62656 | LIMT | D31 | CILCO SOUTH | ED IL-SPRINGFIELD
linc | Duplicate | Change IT | Low | limt | Yes | Lincoln Office - ED - IL LINCOLN ELEC OH, LIMIT substation (Lincoln Office) | IL-Division 3/4 | AIC | O | 40.1449 | -89.3483 | 400 Limit St, Lincoln, IL 62656
limw | No | None Needed | None | limw | No | Linn Tower | MO-UEW | AUE | O | 38.5257 | -91.8509
lnbs | Mismatch | Change IT | Low | LINB | No | LINBERG | IL-DIVISION 1 | AIC | D, A | 40.7056 | -90.0118 |  | LINB | B73 | CILCO NORTH | ED IL-PEORIA OH
| No | Fix IT Duplicate | Low | LINC | No | LINCOLN | MO-BOONE TRAILS | AUE | D | 38.9944 | -90.9878 | Coordinates for Lincoln Bulk | LINC | 395 | 6V-WENTZVILE
| No | None Needed | None | LIND | No | Bloomington - BL LINDEN ST | IL-DIVISION 3 | AIC | D | 40.4878 | -88.9819 |  | LIND | J56 | IP-BLOMNGTN | ED IL-BLOOMINGTON
linn | No | None Needed | None | LINN | No | LINN-12 | MO-CENTRAL OZARKS | AUE | D | 38.4898 | -91.854 |  | LINN | 831 | 6H-LINN
| No | Fix Duplicate Site ID | None | LIT2 | Yes | LITCHFIELD BRAKE PARTS | IL-DIVISION 5 | AIC | D | 39.1698 | -89.6736 |  | LIT2 | N96 | IP-HILLSBORO | ED IL-HILLSBORO
| No | Fix Duplicate Site ID | None | LIT2 | Yes | LITCHFIELD HYDRAULICS | IL-DIVISION 5 | AIC | D |  |  |  | LIT2 | N99 | IP-HILLSBORO | ED IL-HILLSBORO
| No | None Needed | None | LIT4 | No | LITCHFIELD SIERRA | IL-DIVISION 5 | AIC | D | 39.1736 | -89.6705 |  | LIT4 | P03 | IP-HILLSBORO | ED IL-HILLSBORO
| No | None Needed | None | LIT5 | No | LITCHFIELD TRU-WELD GRATING | IL-DIVISION 5 | AIC | D | 39.1693 | -89.6742 |  | LIT5 | P04 | IP-HILLSBORO | ED IL-HILLSBORO
| No | None Needed | None | LIT6 | No | LITCHFIELD NAPCO MANUFACTURIN | IL-DIVISION 5 | AIC | D | 39.1712 | -89.6759 |  | LIT6 | P00 | IP-HILLSBORO | ED IL-HILLSBORO
| No | None Needed | None | LIT7 | No | LITCHFIELD CONCAST | IL-DIVISION 5 | AIC | D | 39.1727 | -89.6734 |  | LIT7 | N98 | IP-HILLSBORO | ED IL-HILLSBORO
| No | None Needed | None | LIT8 | No | LITCHFIELD SCHUTT | IL-DIVISION 5 | AIC | D | 39.1719 | -89.6742 |  | LIT8 | P02 | IP-HILLSBORO | ED IL-HILLSBORO
| No | None Needed | None | LIT9 | No | LITCHFIELD NAPCO MANUFACTURE 2 | IL-DIVISION 5 | AIC | D | 39.1711 | -89.6768 |  | LIT9 | P01 | IP-HILLSBORO | ED IL-HILLSBORO
ltch | Mismatch | Change IT | Low | LITC | No | LITCHFIELD | IL-DIVISION 5 | AIC | D, A | 39.1753 | -89.6583 |  | LITC | N95 | IP-HILLSBORO | ED IL-HILLSBORO
| No | None Needed | None | LITW | No | LITWILLER | IL-DIVISION 1 | AIC | D |  |  |  | LITW | A10 | CILCO NORTH | ED IL-PEORIA OH
| No | None Needed | None | LIVI | No | LIVINGSTON | IL-DIVISION 5 | AIC | D | 38.9547 | -89.7588 |  | LIVI | P05 | IP-HILLSBORO | ED IL-HILLSBORO
| No | None Needed | None | LIVJ | No | LIVERPOOL JCT | IL-DIVISION 2 | AIC | D | 40.4195 | -90.0179 |  | LIVJ | U90 | GREAT RIVERS | ED IL-BEARDSTOWN
| No | Remove | None | LK05 | No | SHELL PIPELINE 1 (RETIRED) | MO-CENTRAL OZARKS | UEC | D |  |  |  | LK05 | 48 | 27-LAKESIDE
| No | None Needed | None | LKBL | No | LAKE BLOOMINGTON | IL-DIVISION 3 | AIC | D | 40.6587 | -88.9368 |  | LKBL | N72 | IP-BLOMNGTN | ED IL-BLOOMINGTON
| No | None Needed | None | LKBP | No | LAKESIDE BUSINESS PARK | MO-GATEWAY | AUE | D |  |  |  | LKBP | 383 | 2E-ST CHARLE
| No | None Needed | None | LKLN | No | LACKLAND | MO-GATEWAY | AUE | D | 38.6975 | -90.4367 |  | LKLN | 297 | 14-N MET,CE
| No | None Needed | None | LKSD | No | LAKESIDE | MO-CENTRAL OZARKS | AUE | D | 38.186 | -92.614 |  | LKSD | 71 | 27-LAKESIDE
lksh | No | None Needed | None, X-Low | LKSH | No | LAKESHIRE | MO-ARCHVIEW | AUE | D | 38.5323 | -90.3359 |  | LKSH | 30 | 15-S MET,EA
| No | None Needed | None | LKVW | No | LAKEVIEW | MO-BOONE TRAILS | AUE | D | 39.1558 | -91.8979 |  | LKVW | 930 | 6M-MEXICO
| No | None Needed | None | LKWD | No | LOCKWOOD | MO-ARCHVIEW | AUE | D | 38.5922 | -90.3362 |  | LKWD | 233 | 15-S MET,CE
| No | None Needed | None | LMIN | No | LAMINE | MO-BOONE TRAILS | AUE | D | 38.9385 | -92.952 |  | LMIN | 869 | 6P-BOONVILLE
| No | None Needed | None | LMRK | No | LIMERICK | IL-DIVISION 1 | AIC | D | 41.4657 | -89.4658 |  | LMRK | N94 | IP-LASALLE | ED IL-LASALLE
| No | None Needed | None | LNCK | No | LINN CREEK | MO-CENTRAL OZARKS | AUE | D | 38.0648 | -92.6905 |  | LNCK | 584 | 27-LAKESIDE
| No | None Needed | None | LNDC | No | LINCOLN DEV CTR | IL-DIVISION 3 | AIC | D | 40.1427 | -89.3803 |  | LNDC | A79 | CILCO SOUTH | ED IL-SPRINGFIELD
| No | None Needed | None | LNDL | No | LAWNDALE | IL-DIVISION 1 | AIC | D | 40.582 | -89.6318 |  | LNDL | A29 | CILCO NORTH | ED IL-PEORIA OH
lndm | No | None Needed | None | lndm | No | London Mills Collector | IL-Division 1 | AIC | A | 40.7051 | -90.2498
lndr | No | None Needed | None | lndr | No | Lonedell Tower | MO-UES | AUE | O | 38.3257 | -90.7941
| No | None Needed | None | LNOX | No | LENOX | MO-ARCHVIEW | AUE | D | 38.5485 | -90.2846 |  | LNOX | 238 | 14-N MET,CE
| No | None Needed | None | LNPR | No | LINCOLN PRISON | IL-DIVISION 3 | AIC | D | 40.1158 | -89.3891 |  | LNPR | D98 | CILCO SOUTH | ED IL-SPRINGFIELD
| No | None Needed | None | LNSD | No | LANSDOWNE | IL-DIVISION 6N | AIC | D | 38.6324 | -90.1085 |  | LNSD | 342 | 3A-EAST STL | ED IL-EAST STL
| No | None Needed | None | LNST | No | Belleville - BV LINCOLN ST | IL-DIVISION 6N | AIC | D | 38.5114 | -89.9803 |  | LNST | J98 | IP-BELLVILE | ED IL-BELLEVILLE
lnvl | No | None Needed | None, X-Low | LNVL | No | LANESVILLE | IL-DIVISION 3 | AIC | T | 39.8516 | -89.3352 |  | LNVL | A05 | CILCO SOUTH | ED IL-SPRINGFIELD
|  | None Needed | Low | LOCR | N/A | Lourdes Church Road | IL-DIVISION 1 | AIC |  | 40.7913 | -89.4555 | 458 Lourdes Church Road
| No | None Needed | None | LOGH | No | LOUGHBOROUGH | MO-ARCHVIEW | AUE | D | 38.5723 | -90.288 |  | LOGH | 101 | 15-S MET,CE
lomx | No | None Needed | None | LOMX | No | LOMAX | IL-DIVISION 1 | AIC | D, A | 40.6778 | -91.08 |  | LOMX | P07 | IP-GALESBURG | ED IL-GALESBURG
| No | None Needed | None | LONE | No | LONEDELL | MO-MERAMEC VALLEY | AUE | D | 38.309 | -90.8282 |  | LONE | 505 | 2C-FRANKLIN
| No | None Needed | None | LORD | No | HIGHLAND MUNICIPAL LOCHMANN RO | IL-DIVISION 5 | AIC | D | 38.6723 | -89.9371 |  | LORD | N33 | IP-MARYVILLE | ED IL-MARYVILLE
| No | None Needed | None | LORN | No | LORANE | IL-DIVISION 2 | AIC | D | 40.1392 | -91.2233 |  | LORN | U91 | GREAT RIVERS | ED IL-BEARDSTOWN
lost | No | None Needed | None | LOST | No | Lostant Collector | IL-DIVISION 1 | AIC | A | 41.1337 | -89.0663
lous | Duplicate | Change IT | X-Low | louo | No | Louisiana Office (Kelly Lane) | MO | AUE | O | 39.4367 | -91.0714 | 200 Kelly Ln, Louisiana, MO 63353
louv | Mismatch | Change IT, Fix IT Duplicate | X-Low | LOUS | Yes | Louisville Tower & LOUISVILLE S substation | IL-DIVISION 4S | AIC | T, D, O, A | 38.7567 | -88.5071 |  | LOUS | X99 | CIPS-OLN | ED IL-OLNEY
lvil | Mismatch | Change IT | Low | lous | Yes | Louisville Tower & LOUISVILLE S substation (Louisville Tower) | IL-Division 3/4 | AIC | O | 38.7571 | -88.5061
| No | None Needed | None | LOV3 | No | MONTEREY COAL & CAP STATION | IL-DIVISION 5 | AIC | D | 39.2069 | -89.861 |  | LOV3 | P51 | IP-HILLSBORO | ED IL-HILLSBORO
| No | None Needed | None | LOVI | No | LOVINGTON | IL-DIVISION 4S | AIC | D | 39.7115 | -88.6302 |  | LOVI | Y01 | CIPS-MAT | ED IL-MATTOON
|  | None Needed | None | LRPL | No | Lebanon RP Lumber Company |  | AIC | AMI | 38.5979 | -89.8063 | Not at Sub/ 635 South Fritz Street Lebanon IL
loos | Mismatch | Change IT | Low | LSCR | No | LOOSE CREEK | MO-CENTRAL OZARKS | AUE | T | 38.4728 | -91.8837 |  | LSCR | 81 | 6J-JEFF CITY
| No | None Needed | None | LSRC | No | LEMEN SETTLEMENT ROAD COLLINSVILLE | IL-DIVISION 5 | AIC | AMI | -89.9402 | 38.6549 | 466 LEMEN SETTLEMENT RD COLLINSVILLE, IL
lumw | No | None Needed | None | lumw | No | Louisiana Microwave | MO | AUE | O | 39.446 | -91.0907
| No | None Needed | None | LURY | No | LURAY | MO-BOONE TRAILS | AUE | D | 40.4022 | -91.9021 |  | LURY | 751 | 6C-KIRKSVILE
lute | Mismatch | Change IT | Low | LUTS | No | LUTESVILLE | MO-SEMO | AUE | T | 37.26 | -89.8345 |  | LUTS | 5 | 5R-S EAST
| No | None Needed | None | LUXX | No | LUXEMBURG | MO-ARCHVIEW | AUE | D | 38.5483 | -90.2839 |  | LUX | 37 | 15-S MET,EA
| No | None Needed | None | LVRD | No | Champaign - CP LEVERETT RD | IL-DIVISION 4N | AIC | T, D | 40.156 | -88.2431 |  | LVRD | K73 | IP-CHAMPAIGN | ED IL-CHAMPAIGN
| No | None Needed | None | LWSE | No | Lake of the Woods Southeast | IL-DIVISION 4 | AIC | A | 40.1986 | -88.3656
|  | None Needed | Low | LXDR | N/A | Lexington Drive | IL-DIVISION 1 | AIC |  | 40.6977 | -89.4741 | 101 Lexington Drive
labd | Mismatch | Change IT | Low | LXXX | No | LABADIE SWITCHYARD & Labadie Plant - LABADIE ENERGY CENTER | MO-MERAMEC VALLEY | AUE | T, E | 38.5636 | -90.8347 |  | L | 69 | 2C-FRANKLIN
lymt | No | None Needed | None, X-Low | LYMT | No | LOY MARTIN | MO-CENTRAL OZARKS | AUE | D | 38.7858 | -92.2393 |  | LYMT | 521 | 6J-JEFF CITY
| No | None Needed | None | LYNC | No | Danville - DV LYNCH ROAD | IL-DIVISION 4N | AIC | D | 40.1112 | -87.5443 |  | LYNC | L80 | IP-DANVILLE | ED IL-DANVILLE
| No | Fix IT Duplicate | Low | MACK | No | MACKLIND | MO-ARCHVIEW | AUE | D | 38.6217 | -90.2762 |  | MACK | 113 | 15-S MET,CE
| No | None Needed | None | MACN | No | MACON | MO-BOONE TRAILS | AUE | D | 39.7597 | -92.4528 |  | MACN | 720 | 6C-KIRKSVILE
mack | Duplicate | Change IT | High | maco | No | Mackenzie Office - ED - MO MACKENZIE OH | MO-ARCHVIEW | AUE | O | 38.5404 | -90.3252 | 9823 MacKenzie Rd, Affton, MO 63123
| No | None Needed | None | MADC | No | MADISON RACE ST | IL-DIVISION 5 | AIC | D | 38.6729 | -90.1521 |  | MADC | P13 | IP-GRAN CITY | ED IL-GRANITE CITY
madi | No | None Needed | None, X-Low | MADI | No | MADISON INDUSTRIAL | IL-DIVISION 5 | AIC | T, D | 38.6874 | -90.138 |  | MADI | P12 | IP-GRAN CITY | ED IL-GRANITE CITY
| No | None Needed | None | MADM | No | MADISON-999 | MO-BOONE TRAILS | AUE | D | 39.4721 | -92.2185 | Not sure of coordinates | MADM | 999 | 6N-MOBERLY
| No | Fix IT Duplicate | Low | MADS | No | MADISON STATE ST | IL-DIVISION 5 | AIC | T, D | 38.6903 | -90.1579 |  | MADS | P14 | IP-GRAN CITY | ED IL-GRANITE CITY
| No | None Needed | None | MADX | No | MADISON-506 | MO-MERAMEC VALLEY | AUE | D | 38.5501 | -91.0011 | Not sure of coordinates | MAD | 506 | 2C-FRANKLIN
| No | None Needed | None | MAEX | No | FAIRVIEW MAY DRIVE | IL-DIVISION 6N | AIC | D |  |  |  | MAE | T46 | 3A-EAST STL | ED IL-EAST STL
|  | None Needed | None | MAEY | No | Maeystown Road |  | AIC | AMI | 38.268 | -90.2151 | Not at Sub/ 3312 KK Hwy
| No | None Needed | None | MAGX | No | MAGNOLIA | MO-ARCHVIEW | AUE | D | 38.6035 | -90.2283 |  | MAG | 116 | 15-S MET,EA
| No | None Needed | None | MAH2 | No | MAHOMET R.E.C. | IL-DIVISION 4N | AIC | D | 40.2518 | -88.3954 | Coordinates for Mahomet REA | MAH2 | H42 | IP-CHAMPAIGN | ED IL-CHAMPAIGN
| No | None Needed | None | MAHN | No | Mahomet - North | IL-DIVISION 4 | AIC | A | 40.2083 | -88.4124
maho | No | None Needed | None, X-Low | MAHO | No | MAHOMET | IL-DIVISION 4N | AIC | T, D | 40.1966 | -88.356 |  | MAHO | P17 | IP-CHAMPAIGN | ED IL-CHAMPAIGN
makn | No | None Needed | None, X-Low | MAKN | No | MAKANDA N | IL-DIVISION 6S | AIC | T, D | 37.6578 | -89.2056 |  | MAKN | S60 | CIPS-SOUTH | ED IL-MARION
|  |  |  | MAMU |  | MASCOUTAH MUNICIPAL |  |  | D | 38.4688 | -89.8066
manl | No | None Needed | None | manl | No | Manlius | IL-DIVISION 1 | AIC | A | 41.4563 | -89.6688
| No | None Needed | None | MANR | No | MANOR | MO-GATEWAY | AUE | D | 38.7712 | -90.2592 |  | MANR | 114 | 14-N MET,NO
| No | None Needed | None | MAPA | No | MAPAVILLE | MO-MERAMEC VALLEY | AUE | D |  |  |  | MAPA | 397 | 2F-JEFF CNTY
| No | None Needed | None | MAPL | No | MAPLEWOOD | MO-ARCHVIEW | AUE | D | 38.6047 | -90.3272 |  | MAPL | 196 | 15-S MET,CE
maqn | No | None Needed | None | maqn | No | Maquon Collector | IL-Division 1 | AIC | A | 40.7988 | -90.1642
| No | Fix IT Duplicate | Low | MARC | No | MARION COURT ST | IL-DIVISION 6S | AIC | D | 37.7163 | -88.9328 |  | MARC | S62 | CIPS-SOUTH | ED IL-MARION
mplr | Mismatch | Fix IT Duplicate | X-Low | MARD | No | MAPLERIDGE | IL-DIVISION 1 | AIC | T | 40.595 | -89.7619 |  | MARD | D04 | CILCO NORTH | ED IL-PEORIA OH
| No | Fix IT Duplicate | Low | MARI | No | MARIETTA | MO-CENTRAL OZARKS | AUE | D | 39.3438 | -94.224 |  | MARI | 710 | 6E-EXCELSIOR
| No | None Needed | None | MARL | No | MARSHALL-B40 | IL-DIVISION 1 | AIC | D | 41.1337 | -89.3451 |  | MARL | B40 | CILCO NORTH | ED IL-PEORIA OH
| No | Fix IT Duplicate | Low | MARM | No | MARION ILL CENTER MALL | IL-DIVISION 6S | AIC | D | 37.7467 | -88.9816 |  | MARM | T29 | CIPS-SOUTH | ED IL-MARION
| No | Fix IT Duplicate | Low | MARN | No | MARION N | IL-DIVISION 6S | AIC | D | 37.7553 | -88.9274 |  | MARN | S63 | CIPS-SOUTH | ED IL-MARION
| No | None Needed | None | MARO | No | MAROA CHESTNUT ST | IL-DIVISION 3 | AIC | D | 40.0396 | -88.9536 |  | MARO | P25 | IP-DECATUR | ED IL-DECATUR
| No | None Needed | None | MARP | No | MARION FEDERAL PRISON | IL-DIVISION 6S | AIC | D | 37.6625 | -88.9873 |  | MARP | S67 | CIPS-SOUTH | ED IL-MARION
masm | Mismatch | Fix IT Duplicate | X-Low | MARS | No | MARION S substation & tower | IL-DIVISION 6S | AIC | T, O | 37.6547 | -88.9587 |  | MARS | S65 | CIPS-SOUTH | ED IL-MARION
mari | Duplicate | Change IT | Low | MARW | Yes | Marion Office - ED - IL MARION OH, tower, MARION W substation | IL-DIVISION 6S | AIC | D, O | 37.7323 | -88.9485 | 1800 W Main St, Marion, IL 62959 | MARW | S66 | CIPS-SOUTH | ED IL-MARION
marc | Duplicate | Change IT | Low | marw | Yes | Marion Office - ED - IL MARION OH, tower, MARION W substation (Marion Comm Shop) | IL Division 5/6 | AIC | O | 37.731 | -88.9472 | 1800 W Main St, Marion, IL 62959
marg | Mismatch | Change IT | Low | marw | Yes | Marion Office - ED - IL MARION OH, tower, MARION W substation (Marion Gas) | IL Division 5/6 | AIC | O | 37.731 | -88.9472 | 1800 W Main St, Marion, IL 62959
mard | Duplicate | Change IT | X-Low | marw | Yes | Marion Office - ED - IL MARION OH, tower, MARION W substation (Marion Old Dispatch) | IL Division 5/6 | AIC | O | 37.731 | -88.9472 | 1800 W Main St, Marion, IL 62959
masr | Mismatch | Change IT | Low | marw | Yes | Marion Office - ED - IL MARION OH, tower, MARION W substation (Marion Store Room) | IL Division 5/6 | AIC | O | 37.731 | -88.9472 | 1800 W Main St, Marion, IL 62959
marm | Duplicate | Change IT | Low | marw | Yes | Marion Office - ED - IL MARION OH, tower, MARION W substation (Marion Tower) | IL Division 5/6 | AIC | O | 37.7323 | -88.9485
marn | Duplicate | Change IT | Low | MARX | No | MARION-CIP & Marion C03 Collector | IL-DIVISION 6S | AIC | D, A | 37.7365 | -88.9252 |  | MAR | S61 | CIPS-SOUTH | ED IL-MARION
| No | None Needed | None | MARY | No | MARYVILLE | MO-MERAMEC VALLEY | AUE | D | 38.6508 | -90.5102 |  | MARY | 279 | 15-S MET,WE
macs | Mismatch | Change IT | Low | MASC | No | MASON CITY | IL-DIVISION 2 | AIC | D, A | 40.2006 | -89.6952 |  | MASC | U98 | GREAT RIVERS | ED IL-BEARDSTOWN
masi | No | None Needed | None | masi | No | Marion SIPC Tower | IL Division 5/6 | AIC | O
msjt | Mismatch | Change IT | Low | MASJ | No | MASON JCT | IL-DIVISION 4S | AIC | D, A | 38.9583 | -88.5398 |  | MASJ | Y06 | CIPS-OLN | ED IL-OLNEY
masn | No | None Needed | None, X-Low | MASN | No | MASON-052 & MASON 34KV | MO-GATEWAY | AUE | T, D | 38.6865 | -90.474 |  | MASN | 052/380 | 14-N MET,WE
| No | None Needed | None | MASO | No | MASON-B53 | IL-DIVISION 3 | AIC | T, D | 40.3051 | -89.6118 |  | MASO | B53 | CILCO SOUTH | ED IL-SPRINGFIELD
mast | No | None Needed | None | mast | No | Maine Street Collector | IL-Division 2 | AIC | A | 40.031 | -90.9592
| No | None Needed | None | MATE | No | MATTOON E | IL-DIVISION 4S | AIC | D | 39.4877 | -88.3408 |  | MATE | Y08 | CIPS-MAT | ED IL-MATTOON
| No | None Needed | None | MATI | No | Champaign - CP MATTIS AVE | IL-DIVISION 4N | AIC | D | 40.135 | -88.2771 |  | MATI | K74 | IP-CHAMPAIGN | ED IL-CHAMPAIGN
| No | Fix IT Duplicate | Low | MATN | No | MATTOON N | IL-DIVISION 4S | AIC | D | 39.4872 | -88.3603 |  | MATN | Y10 | CIPS-MAT | ED IL-MATTOON
| No | Fix Duplicate Site ID | Low | MATS | Yes | MATERIAL SERVICE CORP | IL-DIVISION 3 | AIC | D |  |  |  | MATS | D86 | CILCO SOUTH | ED IL-SPRINGFIELD
| No | Fix Duplicate Site ID, Fix IT Duplicate | Low | MATS | Yes | MATTOON S | IL-DIVISION 4S | AIC | D | 39.4685 | -88.3825 |  | MATS | Z30 | CIPS-MAT | ED IL-MATTOON
| No | Fix IT Duplicate | Low | MATT | No | MATTHEWS | MO-SEMO | AUE | D | 36.76 | -89.5935 |  | MATT | 685 | 5R-S EAST
matw | No | None Needed | None, X-Low | MATW | No | MATTOON W | IL-DIVISION 4S | AIC | T, D | 39.4737 | -88.4245 |  | MATW | Y12 | CIPS-MAT | ED IL-MATTOON
matt | Duplicate | Change IT | Low | MATX | Yes | Mattoon Offices - ED - IL MATTOON OH, Mattoon Tower, MATTOON 12TH ST | IL-DIVISION 4S | AIC | D, O | 39.4754 | -88.3646 |  | MAT | Y07 | CIPS-MAT | ED IL-MATTOON
matd | Mismatch | Change IT | Low | matx | Yes | Mattoon Ddos | IL-Division 3/4 | AIC | O | 39.4754 | -88.3646
matl | Mismatch | Change IT | Low | matx | Yes | Mattoon Line Crew | IL-Division 3/4 | AIC | O | 39.4754 | -88.3646
matc | Mismatch | Change IT | Low | matx | Yes | Mattoon Service Center | IL-Division 3/4 | AIC | O | 39.4754 | -88.3646
mats | Duplicate | Change IT | Low | matx | Yes | Mattoon Storeroom | IL-Division 3/4 | AIC | O | 39.4754 | -88.3646
matm | Mismatch | Change IT | Low | matx | Yes | Mattoon Tower | IL-Division 3/4 | AIC | O | 39.4754 | -88.3646
| No | None Needed | None | MAUB | No | MT AUBURN | MO-SEMO | AUE | D | 37.308 | -89.5735 |  | MAUB | 811 | 5R-S EAST
maur | No | None Needed | None, X-Low | MAUR | No | MAURER LAKE | MO-CENTRAL OZARKS | AUE | D | 39.3316 | -94.2256 |  | MAUR | 816 | 6E-EXCELSIOR
| No | None Needed | None | MAVG | No | MELROSE AVENUE GODFREY | IL-DIVISION 5 | AIC | AMI | -90.2031 | 38.9223 | Not at Sub/ 2711 Melrose Ave Godfrey IL
| No | None Needed | None | MAXX | No | MAXVILLE | MO-MERAMEC VALLEY | AUE | D | 38.4367 | -90.3915 |  | MAX | 191 | 2F-JEFF CNTY
| No | None Needed | None | MAYS | No | MAYSVILLE | MO-CENTRAL OZARKS | AUE | D | 39.8881 | -94.3527 |  | MAYS | 980 | 6E-EXCELSIOR
| No | None Needed | None | MAYX | No | MAY ROAD | MO-BOONE TRAILS | AUE | D | 38.8093 | -90.8834 |  | MAY | 648 | 6V-WENTZVILE
| No | None Needed | None | MCAU | No | MCCAUSLAND | MO-ARCHVIEW | AUE | D | 38.6319 | -90.3045 |  | MCAU | 202 | 15-S MET,CE
| No | None Needed | None | MCBE | No | MACOMB E | IL-DIVISION 2 | AIC | D | 40.4678 | -90.6381 |  | MCBE | U92 | GREAT RIVERS | ED IL-BEARDSTOWN
| No | None Needed | None | MCBN | No | MACOMB N | IL-DIVISION 2 | AIC | D | 40.4683 | -90.6701 |  | MCBN | U93 | GREAT RIVERS | ED IL-BEARDSTOWN
mbss | Mismatch | Change IT | Low | MCBS | No | MACOMB S | IL-DIVISION 2 | AIC | D, A | 40.4445 | -90.6702 |  | MCBS | U95 | GREAT RIVERS | ED IL-BEARDSTOWN
mdns | Mismatch | Change IT | Low | MCBU | No | MACOMB WIU | IL-DIVISION 2 | AIC | D, A | 40.4698 | -90.6878 |  | MCBU | U96 | GREAT RIVERS | ED IL-BEARDSTOWN
mwmw | Mismatch | Change IT | Low | MCBW | Yes | MACOMB W substation & tower & West Piper Collector | IL-DIVISION 2 | AIC | T, D, O, A | 40.454 | -90.6921 |  | MCBW | U97 | GREAT RIVERS | ED IL-BEARDSTOWN
wpis | Mismatch | Change IT | Low | mcbw | Yes | MACOMB W substation & tower & West Piper Collector (Macomb West Piper Substation Collector) | IL-Division 2 | AIC | A | 40.4541 | -90.6925
| No | None Needed | None | MCCL | No | MCCLEUR | IL-DIVISION 6S | AIC | D | 37.321 | -89.4177 |  | MCCL | S75 | CIPS-SOUTH | ED IL-MARION
| No | None Needed | None | MCEA | No | FIRST UNITED METHODIST CHURCH EAST ALTON | IL-DIVISION 5 | AIC | AMI | -90.0966 | 38.8791
| No | None Needed | None | MCGR | No | MCGRATH | IL-DIVISION 3 | AIC | D | 40.1648 | -89.3537 |  | MCGR | D90 | CILCO SOUTH | ED IL-SPRINGFIELD
|  | None Needed | Low | MCGS | N/A | McGregor Street | IL-DIVISION 3 | AIC |  | 40.465 | -88.9721 | 1017 McGregor Street, Bloomington IL
| No | None Needed | None | MCKN | No | MCKINLEY ST | MO-BOONE TRAILS | AUE | D | 38.8179 | -91.1382 |  | MCKN | 638 | 6V-WENTZVILE
| No | None Needed | None | MCKX | No | MCKNIGHT | MO-ARCHVIEW | AUE | D | 38.6516 | -90.3503 |  | MCK | 44 | 15-S MET,CE
mclc | No | None Needed | None, X-Low | MCLC | No | MCLEAN COUNTY | IL-DIVISION 3 | AIC | T | 40.5899 | -89.0471 |  | MCLC | HB4 | IP-BLOMNGTN | ED IL-BLOOMINGTON
| No | None Needed | None | MCLF | No | MACON COUNTY LANDFILL CO-GEN | IL-DIVISION 3 | AIC | D |  |  |  | MCLF | P08 | IP-DECATUR | ED IL-DECATUR
| No | None Needed | None | MCLN | No | MCLEAN | IL-DIVISION 3 | AIC | D | 40.3115 | -89.1495 |  | MCLN | C30 | CILCO SOUTH | ED IL-SPRINGFIELD
| No | None Needed | None | MCLR | No | MCCLEARY 12KV & MCCLEARY 34KV | MO-CENTRAL OZARKS | AUE | D | 39.3463 | -94.2634 |  | MCLR | 917/884 | 6E-EXCELSIOR
| No | None Needed | None | MCLU | No | MCCLUER | MO-BOONE TRAILS | AUE | D | 38.7545 | -90.6971 |  | MCLU | 687 | 6V-WENTZVILE
mcly | No | None Needed | None, X-Low | MCLY | No | MCCLAY | MO-GATEWAY | AUE | D | 38.7568 | -90.5938 |  | MCLY | 67 | 2E-ST CHARLE
mcmb | No | None Needed | None | mcmb | No | Macomb Office - ED - IL MACOMB OH | IL-DIVISION 2 | AIC | O | 40.469642, -90.654669 |  | 1505 E University Dr. Macomb, IL 61455
mcne | No | None Needed | None, X-Low | MCNE | No | MACOMB NE | IL-DIVISION 2 | AIC | T, D | 40.4687 | -90.6476 |  | MCNE | U94 | GREAT RIVERS | ED IL-BEARDSTOWN
| No | None Needed | None | MCNP | No | MOUND CITY N PUMP | IL-DIVISION 6S | AIC | D |  |  |  | MCNP | S80 | CIPS-SOUTH | ED IL-MARION
| No | None Needed | None | MCPH | No | MCPHERSON | MO-ARCHVIEW | AUE | D | 38.6487 | -90.2613 |  | MCPH | 219 | 14-N MET,EA
| No | None Needed | None | MCSP | No | MOUND CITY S PUMP | IL-DIVISION 6S | AIC | D |  |  |  | MCSP | S81 | CIPS-SOUTH | ED IL-MARION
| No | None Needed | None | MD07 | No | MADISON HUNTCO STEEL | IL-DIVISION 5 | AIC | D | 38.6858 | -90.1366 |  | MD07 | P11 | IP-GRAN CITY | ED IL-GRANITE CITY
| No | None Needed | None | MD08 | No | MADISON DIAMOND PLATING | IL-DIVISION 5 | AIC | D | 38.6861 | -90.1388 |  | MD08 | P10 | IP-GRAN CITY | ED IL-GRANITE CITY
| No | None Needed | None | MD11 | No | MADISON STEIN STEEL substation | IL-DIVISION 5 | AIC | D | 38.686 | -90.1339 |  | MD11 | P16 | IP-GRAN CITY | ED IL-GRANITE CITY
| No | None Needed | None | MD12 | No | MADISON STEIN STEEL MILL SERVI | IL-DIVISION 5 | AIC | D | 38.6872 | -90.1349 |  | MD12 | P15 | IP-GRAN CITY | ED IL-GRANITE CITY
| No | None Needed | None | MD13 | No | MADISON ABENGOA BIOENERGY | IL-DIVISION 5 | AIC | D |  |  |  | MD13 | HA4 | IP-GRAN CITY | ED IL-GRANITE CITY
| No | None Needed | None | MD14 | No | US STEEL SWITCHING STATION | IL-DIVISION 5 | AIC | D |  |  |  | MD14 | HA9 | IP-MARYVILLE | ED IL-MARYVILLE
| No | Fix IT Duplicate | High | MDOS | No | MEREDOSIA Sub & Tower | IL-DIVISION 2 | ITC | T | 39.8202 | -90.5632 |  | MDOS | 0A5 | GREAT RIVERS | ED IL-BEARDSTOWN
mdrv | No | None Needed | None, X-Low | MDRV | No | MID RIVERS | MO-GATEWAY | AUE | D | 38.7562 | -90.6365 |  | MDRV | 729 | 2E-ST CHARLE
| No | None Needed | None | MDSN | No | MADISON-P09 | IL-DIVISION 5 | AIC | D | 38.6767 | -90.1606 |  | MDSN | P09 | IP-GRAN CITY | ED IL-GRANITE CITY
| No | None Needed | None | MDT3 | No | MILLSTADT GOLDEN DIPT | IL-DIVISION 6N | AIC | D | 38.4609 | -90.0891 |  | MDT3 | P43 | IP-BELLVILE | ED IL-BELLEVILLE
mdwy | No | None Needed | None, X-Low | MDWY | No | MIDWAY | IL-DIVISION 5 | AIC | T, D | 39.0412 | -89.4745 |  | MDWY | P40 | IP-HILLSBORO | ED IL-HILLSBORO
| No | None Needed | None | MEDL | No | MEDILL | MO-BOONE TRAILS | AUE | D |  |  |  | MEDL | 752 | 6C-KIRKSVILE
| No | None Needed | None | MEDO | No | MEADOWS | IL-DIVISION 3 | AIC | D |  |  |  | MEDO | HD3 | IP-BLOMNGTN | ED IL-BLOOMINGTON
| No | None Needed | None | MELX | No | MELROSE | MO-ARCHVIEW | AUE | D |  |  |  | MEL | 3 | 15-S MET,WE
meps | Mismatch | Change IT | X-Low | MEPN | No | Meppen Tower & MEPPEN N substation | IL-DIVISION 2 | AIC | T, D, O, A | 39.0225 | -90.6059 |  | MEPN | V03 | GREAT RIVERS | ED IL-BEARDSTOWN
medc | Mismatch | Change IT | Low | MERC | No | MEREDOSIA CITY | IL-DIVISION 2 | AIC | D | 39.8302 | -90.5609 |  | MERC | V05 | GREAT RIVERS | ED IL-BEARDSTOWN
mere | No | None Needed | None, X-Low | MERE | No | MEREDOSIA E | IL-DIVISION 2 | AIC | T | 39.8217 | -90.5646 |  | MERE | V85 | GREAT RIVERS | ED IL-BEARDSTOWN
| No | None Needed | None | MERS | No | MEREDOSIA S | IL-DIVISION 2 | AIC | D | 39.7898 | -90.5611 |  | MERS | V06 | GREAT RIVERS | ED IL-BEARDSTOWN
| No | None Needed | None | MERW | No | MEREDOSIA W | IL-DIVISION 2 | AIC | D | 39.8305 | -90.572 |  | MERW | V07 | GREAT RIVERS | ED IL-BEARDSTOWN
mera | Mismatch | Change IT | Low | MERX | No | MERAMEC ENERGY CENTER, MERAMEC CTG & MERAMEC SWITCHYARD | MO-ARCHVIEW | AUE | T, E | 38.4034 | -90.3354 | 8200 Fine Rd, St Louis, MO 63129 | MER | 10 | 15-S MET,EA
mdos | Duplicate | Change IT | High | MERY | No | Meredosia Tower & MEREDOSIA SWITCHYARD | IL-DIVISION 2 | AIC | T, D, O | 39.8228 | -90.5668 |  | MERY | V04 | GREAT RIVERS | ED IL-BEARDSTOWN
| No | None Needed | None | META | No | META | MO-CENTRAL OZARKS | AUE | D | 38.3334 | -92.1396 |  | META | 844 | 6J-JEFF CITY
metc | No | None Needed | None | metc | Yes | Metro East (Belleville) Training Center | IL-Division 5/6 | AIC | O | 38.4743 | -89.929 | 1590 IL-15, Belleville, IL 62221
metg | Mismatch | Change IT | Low | metc | Yes | Metro East (Belleville) Training Center Gas Annex | IL-Division 5/6 | AIC | O | 38.4743 | -89.929
| No | None Needed | None | METH | No | METHODIST HOSPITAL | IL-DIVISION 1 | AIC | D |  |  |  | METH | D51 | CILCO NORTH | ED IL-PEORIA OH
| No | None Needed | None | METN | No | METROPOLIS N | IL-DIVISION 6S | AIC | D | 37.176 | -88.7203 |  | METN | S78 | CIPS-SOUTH | ED IL-MARION
mexi | No | None Needed | None | mexi | No | Mexico Office - ED - MO MEXICO ELEC OH | MO-BOONE TRAILS | AUE | O | 39.1705 | -91.9002 | 1300 W Liberty St, Mexico, MO 65265
mexc | Mismatch | Change IT | Low | MEXX | No | MEXICO CTG & MEXICO substation | MO-BOONE TRAILS | AUE | D, E | 39.1475 | -91.8306 |  | MEX | 819 | 6M-MEXICO
| No | None Needed | None | MEYR | No | MEYER | IL-DIVISION 1 | AIC | D | 40.6818 | -89.6069 |  | MEYR | A56 | CILCO NORTH | ED IL-PEORIA OH
| No | None Needed | None | MFLD | No | MANSFIELD-IP | IL-DIVISION 4N | AIC | D | 40.204 | -88.4635 |  | MFLD | P18 | IP-CHAMPAIGN | ED IL-CHAMPAIGN
| No | None Needed | None | MFNW | No | MURPHYSBORO NW | IL-DIVISION 6S | AIC | D | 37.778 | -89.346 |  | MFNW | S88 | CIPS-SOUTH | ED IL-MARION
| No | None Needed | None | MGIN | No | MG INDUSTRIES | IL-DIVISION 1 | AIC | D | 40.5699 | -89.7142 |  | MGIN | B06 | CILCO NORTH | ED IL-PEORIA OH
mgtc | No | None Needed | None | mgtc | No | Ameren DRC/Missouri Generation Training Center (Lindbergh Business Ct.) | MO-UEM | AUE | O | 38.5164 | -90.3384 | 11149 Lindbergh Business Ct, St Louis, MO 63123
mhec | No | None Needed | None | mhec | No | Maryland Heights Renewable Energy Center | MO-UEM | AUE | E | 38.7408 | -90.4567 | 2465 Creve Coeur Mill Road, Maryland Heights, MO 63043
mhmw | No | None Needed | None | mhmw | No | Marble Hill Tower | MO-UEM | AUE | O | 37.3031 | -89.9464
| No | None Needed | None | MICH | No | Decatur - DC MICHIGAN AVE | IL-DIVISION 3 | AIC | D | 39.8282 | -88.9298 |  | MICH | L11 | IP-DECATUR | ED IL-DECATUR
| No | None Needed | None | MIDT | No | MIDTOWN | MO-SEMO | AUE | D | 37.3042 | -89.538 |  | MIDT | 621 | 5R-S EAST
| No | None Needed | None | MIDW | No | MIDWEST GRAIN | IL-DIVISION 1 | AIC | D | 40.5552 | -89.6581 |  | MIDW | A59 | CILCO NORTH | ED IL-PEORIA OH
| No | None Needed | None | MIDX | No | MIDLAND | MO-GATEWAY | AUE | D | 38.7041 | -90.3609 |  | MID | 152 | 14-N MET,CE
| No | Remove | None | MILL | No | MILL 4KV (RETIRED) | MO-CENTRAL OZARKS | AUE | D |  |  |  | MILL | 928 | 6E-EXCELSIOR
| No | None Needed | None | MILR | No | Champaign - CP MILLER AVE | IL-DIVISION 4N | AIC | D | 40.1206 | -88.2734 |  | MILR | K75 | IP-CHAMPAIGN | ED IL-CHAMPAIGN
| No | None Needed | None | MINC | No | MINER-CITY | MO-SEMO | AUE | D | 36.889 | -89.5431 |  | MINC | 878 | 5R-S EAST
| No | None Needed | None | MIND | No | MINDALE | IL-DIVISION 1 | AIC | D , A | 40.4263 | -89.3709 |  | MIND | D53 | CILCO NORTH | ED IL-PEORIA OH
|  |  |  | MINO |  | Minonk |  | CE | T | 40.9256 | -89.0575
minr | No | None Needed | None, X-Low | MINR | No | MINER 12KV & MINER 34KV | MO-SEMO | AUE | D | 36.9051 | -89.5226 | Coordinates for Miner | MINR | 699/896 | 5R-S EAST
mira | No | None Needed | None, X-Low | MIRA | No | MIRA | IL-DIVISION 4N | AIC | D | 40.0842 | -88.1647 |  | MIRA | P46 | IP-CHAMPAIGN | ED IL-CHAMPAIGN
miss | No | None Needed | None, X-Low | MISS | No | MISSISSIPPI | IL-DIVISION 5 | AIC | T, D | 38.8682 | -90.1406 |  | MISS | 1 | 3C-ALTON | ED IL-ALTON
|  |  |  | MITS |  | Mittal Steel |  |  | T | 41.2648 | -89.3215
| No | None Needed | None | MITT | No | MITCHELL 12KV | IL-DIVISION 6N | AIC | D | 38.7623 | -90.0911 |  | MITT | 301 | 3A-EAST STL | ED IL-EAST STL
| No | None Needed | None | MITX | No | MITCHELL 4KV | IL-DIVISION 6N | AIC | D | 38.7622 | -90.0914 |  | MIT | 306 | 3A-EAST STL | ED IL-EAST STL
| No | None Needed | None | MKLV | No | MCKELVEY | MO-GATEWAY | AUE | D | 38.7027 | -90.4571 |  | MKLV | 283 | 14-N MET,WE
| No | None Needed |  | MKNW | No | Mackinaw | IL-DIVISION 3 | AIC | T
| No | None Needed | None | MKTW | No | MARK TWAIN | MO-GATEWAY | AUE | D | 38.7908 | -90.5492 |  | MKTW | 204 | 2E-ST CHARLE
| No | None Needed | None | MLFD | No | MILFORD | IL-DIVISION 4N | AIC | D, A | 40.6293 | -87.6938 |  | MLFD | Y20 | CIPS-PAX | ED IL-PAXTON
mlks | Mismatch | Change IT | Low | MLKX | No | MARTIN LUTHER KING SW STA - MLK Switching Station (downtown STL) | MO-ARCHVIEW | AUE | D | 38.6367 | -90.2059 |  | MLK | 213 | 15-S MET,EA
| No | None Needed | None | MLLR | No | MILLER & MILLER 14KV | MO-CENTRAL OZARKS | AUE | D | 38.2964 | -92.3323 | Coordinates for Miller-69 | MLLR | 805/836 | 6J-JEFF CITY
mlne | No | None Needed | None, X-Low | MLNE | No | MALINE | MO-ARCHVIEW | AUE | D | 38.7373 | -90.2251 |  | MLNE | 63 | 14-N MET,NO
mlnt | No | None Needed | None | MLNT | No | Millington Collector | IL-DIVISION 1 | AIC | A | 41.5531 | -88.5932
| No | None Needed | None | MLST | No | MILLSTADT | IL-DIVISION 6N | AIC | D | 38.457 | -90.0904 |  | MLST | P42 | IP-BELLVILE | ED IL-BELLEVILLE
| No | None Needed | None | MMCR | No | Mahomet - Mcdougal Road | IL-DIVISION 4 | AIC | A | 40.1872 | -88.3962
mncb | No | None Needed | None | MNCB | No | McNabb Collector | IL-DIVISION 1 | AIC | A | 41.1919 | -89.2016
| No | None Needed | None | MNCH | No | MANCHESTER | MO-GATEWAY | AUE | D | 38.594 | -90.5007 |  | MNCH | 178 | 15-S MET,WE
| No | None Needed | None | MNDR | No | Decatur - DC MOUND RD | IL-DIVISION 3 | AIC | D | 39.8914 | -88.9476 |  | MNDR | L12 | IP-DECATUR | ED IL-DECATUR
mous | Mismatch | Change IT | Low | MNDX | No | MOUNDS | IL-DIVISION 6S | AIC | D, A | 37.1209 | -89.1941 |  | MND | S83 | CIPS-SOUTH | ED IL-MARION
| No | None Needed | None | MNLP | No | MINERAL POINT | MO-SEMO | AUE | D | 37.9468 | -90.7247 |  | MNLP | 478 | 2H-ST FRAN
| No | None Needed | None | MNRL | No | MINERAL | IL-DIVISION 1 | AIC | D | 41.3643 | -89.8382 |  | MNRL | P44 | IP-KEWANEE | ED IL-KEWANEE
| No | None Needed | None | MNSF | No | MANSFIELD | IL-DIVISION 3 | AIC | D | 39.782 | -89.8001 |  | MNSF | C70 | CILCO SOUTH | ED IL-SPRINGFIELD
|  |  |  | MNST |  | Manier Street | IL - Division 4 | AIC | AMI | 39.6133 | -87.6817 | 309 Manier Street |  |  |  | Paris
| No | None Needed | None | MNSW | No | MINERAL SWITCHING STATION | IL-DIVISION 1 | AIC | D | 41.3648 | -89.8493 |  | MNSW | P45 | IP-KEWANEE | ED IL-KEWANEE
| No | None Needed | None | MNT1 | No | MONTICELLO ROUTE 105 | IL-DIVISION 4N | AIC | D | 40.012 | -88.5751 | Coordinates for Monticello General Cable | MNT1 | P53 | IP-CHAMPAIGN | ED IL-CHAMPAIGN
| No | None Needed | None | MO19 | No | DUPONT | MO-BOONE TRAILS | AUE | D |  |  |  | MO19 | 48 | 6N-MOBERLY
| No | None Needed | None | MO21 | No | MAMTEK | MO-BOONE TRAILS | AUE | D |  |  |  | MO21 | 48 | 6N-MOBERLY
| No | None Needed | None | MO37 | No | MO STATE PRISON | MO-BOONE TRAILS | AUE | D | 39.3602 | -92.444 |  | MO37 | 48 | 6N-MOBERLY
| No | None Needed | None | MO77 | No | TOASTMASTER | MO-BOONE TRAILS | AUE | D |  |  |  | MO77 | 48 | 6N-MOBERLY
| No | None Needed | None | MO78 | No | UNIVERSAL COAL | MO-BOONE TRAILS | AUE | D |  |  |  | MO78 | 48 | 6N-MOBERLY
| No | None Needed | None | MO98 | No | H & H COAL | MO-BOONE TRAILS | AUE | D |  |  |  | MO98 | 48 | 6N-MOBERLY
| No | None Needed | None | MOAV | No | MISSOURI AVE | MO-SEMO | AUE | D | 37.2971 | -89.5413 |  | MOAV | 825 | 5R-S EAST
mobu | No | None Needed | None | mobu | No | Moberly-Buc | MO-UEW | AUE | O | 39.4429 | -92.4457 | 1900 N Buchanan, Moberly, MO 65270
mobc | Mismatch | Change IT | X-Low | MOBX | Yes | MOBERLY CTG, substation & tower | MO-BOONE TRAILS | AUE | D, E, O | 39.4243 | -92.483 | 1063 County Rd 1215, Moberly, MO 65270 | MOB | 865 | 6N-MOBERLY
momw | Mismatch | Change IT | X-Low | mobx | Yes | MOBERLY CTG, substation & tower (Moberly Tower) | MO-UEW | AUE | O | 39.4243 | -92.483
moun | Mismatch | Change IT | Low | MOCW | No | Mound City Tower & MOUND CITY W | IL-DIVISION 6S | AIC | T, D, O | 37.0917 | -89.1743 |  | MOCW | S79 | CIPS-SOUTH | ED IL-MARION
| No | None Needed | None | MOHS | No | Monticello High School | IL-DIVISION 4 | AIC | A | 40.0175 | -88.5712
|  |  |  | MOIL |  | Illiopolis Monsanto |  | AUE | T | 39.8683 | -89.2903
| No | None Needed | None | MON4 | No | MONMOUTH FARMLAND FOODS | IL-DIVISION 1 | AIC | D | 40.9287 | -90.6423 |  | MON4 | P48 | IP-GALESBURG | ED IL-GALESBURG
mnhs | Mismatch | Change IT | Low | MONH | No | MONMOUTH HARLEM AVE | IL-DIVISION 1 | AIC | D, A | 40.9213 | -90.6523 |  | MONH | P49 | IP-GALESBURG | ED IL-GALESBURG
| No | None Needed | None | MONI | No | MONICA | IL-DIVISION 1 | AIC | D | 40.9165 | -89.8136 |  | MONI | A99 | CILCO NORTH | ED IL-PEORIA OH
mnms | Mismatch | Change IT | Low | MONM | No | MONMOUTH | IL-DIVISION 1 | AIC | D, A | 40.907 | -90.6502 |  | MONM | P47 | IP-GALESBURG | ED IL-GALESBURG
| No | None Needed | None | MONS | No | MONMOUTH SWITCHING STATION | IL-DIVISION 1 | AIC | D | 40.8927 | -90.8048 |  | MONS | P50 | IP-GALESBURG | ED IL-GALESBURG
| No | Fix IT Duplicate | Low | MONT | No | MONTICELLO | IL-DIVISION 4N | AIC | D | 40.0306 | -88.5771 |  | MONT | P52 | IP-CHAMPAIGN | ED IL-CHAMPAIGN
| No | None Needed | None | MONU | No | MONUMENT | IL-DIVISION 2 | AIC | T | 39.9553 | -90.9397 |  | MONU | HF2 | GREAT RIVERS | ED IL-BEARDSTOWN
| No | None Needed | None | MONW | No | Monticello Northwest | IL-DIVISION 4 | AIC | A | 40.0393 | -88.6241
| No | None Needed | None | MORA | No | Bloomington - BL MORRIS AVE | IL-DIVISION 3 | AIC | D | 40.4443 | -89.0075 |  | MORA | J58 | IP-BLOMNGTN | ED IL-BLOOMINGTON
| No | None Needed | None | MORN | No | MARION ILL ORD PLANT N | IL-DIVISION 6S | AIC | D | 37.7238 | -89.0425 |  | MORN | S69 | CIPS-SOUTH | ED IL-MARION
| No | None Needed | None | MORR | No | MORRISON | MO-CENTRAL OZARKS | AUE | D | 38.6767 | -91.6346 |  | MORR | 847 | 6H-LINN
| No | Fix IT Duplicate | Low | MORS | No | MARION ILL ORD PLANT S | IL-DIVISION 6S | AIC | D | 37.6772 | -89.0196 |  | MORS | S68 | CIPS-SOUTH | ED IL-MARION
| No | None Needed | None | MORT | No | MORTON CATEPILLAR | IL-DIVISION 1 | AIC | D | 40.6172 | -89.456 |  | MORT | D45 | CILCO NORTH | ED IL-PEORIA OH
more | Mismatch | Change IT | X-Low | MORU | No | MOREAU 161-12KV, MOREAU 161-69-34KV, MOREAU 69-12KV & MOREAU CTG (Jefferson City) | MO-CENTRAL OZARKS | AUE | D, E | 38.5557 | -92.1027 |  | MORU | 392/966/969 | 6J-JEFF CITY
moss | No | None Needed | None, X-Low | MOSS | No | CATERPILLAR MOSSVILLE | IL-DIVISION 1 | AIC | T, D | 40.843 | -89.5562 |  | MOSS | D54 | CILCO NORTH | ED IL-PEORIA OH
| No | None Needed | None | MOWE | No | MOWEAQUA E | IL-DIVISION 4S | AIC | D | 39.6532 | -88.9346 |  | MOWE | Y22 | CIPS-MAT | ED IL-MATTOON
mowq | Mismatch | None Needed | None | MOWN | No | MOWEAQUA N | IL-DIVISION 4S | AIC | D, A | 39.6537 | -89.0149 |  | MOWN | Y23 | CIPS-MAT | ED IL-MATTOON
| No | None Needed | None | MOWX | No | MOWEAQUA | IL-DIVISION 4S | AIC | D | 39.6547 | -89.0151 |  | MOW | Y21 | CIPS-MAT | ED IL-MATTOON
mpmw | No | None Needed | None | mpmw | No | Mount Pleasant Tower | MO-EUW | AUE | O
| No | Remove | None | MR01 | No | HARCO 138 AMAX COAL CO (Retired) | IL-DIVISION 6 | CIP | D |  |  |  | MR01 | S38 | CIPS-SOUTH
marb | Mismatch | Change IT | Low | MRBN | No | MARBLEHEAD N substation & tower | IL-DIVISION 2 | AIC | T, D, O | 39.8735 | -91.3963 |  | MRBN | V01 | GREAT RIVERS | ED IL-BEARDSTOWN
merc | Duplicate | Change IT | Low | MRCR | No | MERCER | IL-DIVISION 1 | AIC | T, D | 41.204 | -90.4617 |  | MRCR | HC2 | IP-GALESBURG | ED IL-GALESBURG
| No | None Needed | None | MREA | No | MILTON ROAD EAST ALTON | IL-DIVISION 5 | AIC | AMI | -90.1271 | 38.8885 | Not at Sub/ 1 Oriole St. Alton IL
|  |  |  | MRES |  | Maries |  | AECI | T | 38.0294 | -92.049
| No | None Needed | None | MRFH | No | MURPHYSBORO JACKSON COUNTY NUR | IL-DIVISION 6S | AIC | D |  |  |  | MRFH | S90 | CIPS-SOUTH | ED IL-MARION
| No | None Needed | None | MRFN | No | MURPHYSBORO N | IL-DIVISION 6S | AIC | D | 37.7772 | -89.3288 |  | MRFN | S87 | CIPS-SOUTH | ED IL-MARION
| No | None Needed | None | MRFP | No | MURPHYSBORO RIVERSIDE PARK | IL-DIVISION 6S | AIC | D |  |  |  | MRFP | S89 | CIPS-SOUTH | ED IL-MARION
| No | None Needed | None | MRFX | No | MURPHYSBORO | IL-DIVISION 6S | AIC | D | 37.7638 | -89.3261 |  | MRF | S86 | CIPS-SOUTH | ED IL-MARION
| No | None Needed | None | MRGD | No | MARIGOLD | IL-DIVISION 6N | AIC | D |  |  |  | MRGD | H90 | IP-SPARTA | ED IL-SPARTA
| No | None Needed | None | MRGN | No | MORGAN 34KV & MORGAN 4KV | MO-BOONE TRAILS | AUE | D | 38.9786 | -92.7234 |  | MRGN | 702/708 | 6P-BOONVILLE
| No | None Needed | None | MRGV | No | MARSEILLES GARVEY | IL-DIVISION 1 | AIC | D | 41.3362 | -88.7736 |  | MRGV | P31 | IP-LASALLE | ED IL-LASALLE
| No | None Needed | None | MRHS | No | MOREHOUSE | MO-SEMO | AUE | D | 36.8464 | -89.6921 |  | MRHS | 688 | 5R-S EAST
| No | None Needed | None | MRIS | No | MARISSA | IL-DIVISION 6N | AIC | D | 38.2425 | -89.7491 |  | MRIS | P20 | IP-SPARTA | ED IL-SPARTA
| No | None Needed | None | MRK2 | No | MARK MENNIE MACHINE | IL-DIVISION 1 | AIC | D | 41.2584 | -89.2612 |  | MRK2 | P24 | IP-LASALLE | ED IL-LASALLE
| No | None Needed | None | MRLD | No | MARYLAND | MO-BOONE TRAILS | AUE | D | 39.4477 | -91.0462 |  | MRLD | 616 | 6X-BOWL GRN
mrls | No | None Needed | None | MRLS | No | MARSEILLES | IL-DIVISION 1 | AIC | D, A | 41.3274 | -88.7153 |  | MRLS | P26 | IP-LASALLE | ED IL-LASALLE
|  |  |  | MRLY | No | Morley |  | AUE | T | 37.0501 | -89.6619
| No | None Needed | None | MRMN | No | MARTINSVILLE MARATHON NORTH | IL-DIVISION 4S | AIC | D | 39.3272 | -87.8947 |  | MRMN | Z39 | CIPS-MAT | ED IL-MATTOON
| No | None Needed | None | MRNE | No | MARINE | IL-DIVISION 5 | AIC | D | 38.7914 | -89.8013 |  | MRNE | P19 | IP-MARYVILLE | ED IL-MARYVILLE
| No | None Needed | None | MRNL | No | Belleville - BV MARIKNOLL | IL-DIVISION 6N | AIC | D | 38.5429 | -90.0015 |  | MRNL | J99 | IP-BELLVILE | ED IL-BELLEVILLE
| No | None Needed | None | MRNW | No | MARION NW | IL-DIVISION 6S | AIC | D | 37.7443 | -88.9609 |  | MRNW | S64 | CIPS-SOUTH | ED IL-MARION
| No | None Needed | None | MRNX | No | MARION | MO-BOONE TRAILS | AUE | D | 39.6928 | -91.3317 |  | MRN | 95 | 6X-BOWL GRN
mrph | No | None Needed | None | mrph | No | Murphysboro Office & Tower | IL-Division 5/6 | AIC | O | 37.7644 | -89.3304 | 518 Walnut St. Murphysboro, IL
| No | None Needed | None | MRS2 | No | MARISSA PEABODY COAL PIT 5 | IL-DIVISION 6N | AIC | D | 38.2239 | -89.7579 |  | MRS2 | P21 | IP-SPARTA | ED IL-SPARTA
| No | None Needed | None | MRS4 | No | MARISSA PEABODY NITE LITE | IL-DIVISION 6N | AIC | D | 38.2643 | -89.816 |  | MRS4 | P22 | IP-SPARTA | ED IL-SPARTA
| No | None Needed | None | MRS5 | No | MARISSA WASTE MANAGEMENT | IL-DIVISION 6N | AIC | D | 38.2631 | -89.7829 |  | MRS5 | P23 | IP-SPARTA | ED IL-SPARTA
mrsa | No | None Needed | None, X-Low | MRSA | No | MARIOSA DELTA | MO-CENTRAL OZARKS | AUE | T | 38.5496 | -92.0368 |  | MRSA | 85 | 6J-JEFF CITY
| No | None Needed | None | MRSH | No | MARSHALL-Y04 | IL-DIVISION 4S | AIC | D | 39.3952 | -87.6865 |  | MRSH | Y04 | CIPS-MAT | ED IL-MATTOON
mrsl | No | None Needed | None, X-Low | MRSL | No | MARSHALL-045 | MO-GATEWAY | AUE | D | 38.563 | -90.4548 |  | MRSL | 45 | 15-S MET,WE
| No | None Needed | None | MRSM | No | MORSE MILL | MO-MERAMEC VALLEY | AUE | D |  |  |  | MRSM | 387 | 2F-JEFF CNTY
mors | Duplicate | Change IT | Low | MRSN | No | MORRISONVILLE | IL-DIVISION 5 | AIC | D, A | 39.3859 | -89.4936 |  | MRSN | P54 | IP-HILLSBORO | ED IL-HILLSBORO
mars | Duplicate | Change IT | Low | mrst | No | Marston Tower | MO-UES | AUE | O | 36.4985 | -89.6647
| No | None Needed | None | MRSV | No | MOORESVILLE | MO-CENTRAL OZARKS | AUE | D | 39.7435 | -93.7224 |  | MRSV | 883 | 6E-EXCELSIOR
| No | None Needed | None | MRTB | No | MARTINSBURG | MO-BOONE TRAILS | AUE | D | 39.1024 | -91.653 |  | MRTB | 756 | 6M-MEXICO
| No | None Needed | None | MRTM | No | MARTINSVILLE MARATHON | IL-DIVISION 4S | AIC | D | 39.3235 | -87.899 |  | MRTM | Z31 | CIPS-MAT | ED IL-MATTOON
| No | None Needed | None | MRTX | No | MARTINSVILLE | IL-DIVISION 4S | AIC | D | 39.3287 | -87.8852 |  | MRT | Y05 | CIPS-MAT | ED IL-MATTOON
| No | None Needed | None | MRVN | No | MARVIN | MO-CENTRAL OZARKS | AUE | D | 38.2998 | -91.6321 |  | MRVN | 834 | 6H-LINN
| No | None Needed | None | MRWP | No | MURPHYSBORO WATER PLANT | IL-DIVISION 6S | AIC | D |  |  |  | MRWP | S91 | CIPS-SOUTH | ED IL-MARION
| No | None Needed | None | MRY1 | No | MARYVILLE REA | IL-DIVISION 5 | AIC | D | 38.7351 | -89.9516 |  | MRY1 | P38 | IP-GRAN CITY | ED IL-GRANITE CITY
| No | None Needed | None | MRY2 | No | ST JACOBS REA | IL-DIVISION 5 | AIC | D | 38.6921 | -89.8102 |  | MRY2 | H47 | IP-GRAN CITY | ED IL-GRANITE CITY
mryg | No | None Needed | None | mryg | No | Maryville Yard Gas | IL-Division 5/6 | AIC | O | 38.7341 | -89.9505
mryo | No | None Needed | None | mryo | No | Maryville Office - ED - IL MARYVILLE OH & Tower | IL-DIVISION 5 | AIC | O | 38.7297 | -89.9562 | 2600 N Center St, Maryville, IL 62062
| No | None Needed | None | MS10 | No | MARSEILLES INDEPENDENCE TUBE | IL-DIVISION 1 | AIC | D | 41.3224 | -88.6906 |  | MS10 | P32 | IP-LASALLE | ED IL-LASALLE
| No | None Needed | None | MS12 | No | MARSEILLES DOME PIPELINE | IL-DIVISION 1 | AIC | D | 41.3836 | -88.7451 |  | MS12 | P28 | IP-LASALLE | ED IL-LASALLE
| No | None Needed | None | MS13 | No | MARSEILLES BRICK CO. | IL-DIVISION 1 | AIC | D | 41.3224 | -88.686 |  | MS13 | P27 | IP-LASALLE | ED IL-LASALLE
| No | None Needed | None | MS14 | No | MARSEILLES WASTE RECOVERY | IL-DIVISION 1 | AIC | D |  |  |  | MS14 | P37 | IP-LASALLE | ED IL-LASALLE
| No | None Needed | None | MS16 | No | MARSEILLES INFRA-METALS | IL-DIVISION 1 | AIC | D | 41.3192 | -88.6858 |  | MS16 | P33 | IP-LASALLE | ED IL-LASALLE
| No | None Needed | None | MSC4 | No | MASCOUTAH RT #4 | IL-DIVISION 6N | AIC | D | 38.5472 | -89.8067 |  | MSC4 | P39 | IP-BELLVILE | ED IL-BELLEVILLE
| No | None Needed | None | MSCM | No | MOSCOW MILLS | MO-BOONE TRAILS | AUE | D | 38.9364 | -90.9263 |  | MSCM | 673 | 6V-WENTZVILE
mscw | No | None Needed | X-Low | MSCW | No | MASON CITY W | IL-DIVISION 2 | AIC | T, D | 40.2008 | -89.7162 |  | MSCW | U99 | GREAT RIVERS | ED IL-BEARDSTOWN
|  | None Needed | None | MSDR | No | Millstadt Douglas Road |  | AIC | AMI | 38.4329 | -90.0752 | Not at Sub/ 4027 Douglas Road Millstadt IL
| No | None Needed | None | MSHW | No | MOSS HOLLOW | MO-MERAMEC VALLEY | AUE | D | 38.3553 | -90.4131 |  | MSHW | 572 | 2F-JEFF CNTY
| No | None Needed | None | MSL2 | No | MARSEILLES TEXAS GULF substation 2 | IL-DIVISION 1 | AIC | D | 41.3158 | -88.6546 | Coordinates for Marseilles PCS Sub #2 | MSL2 | H43 | IP-LASALLE | ED IL-LASALLE
| No | None Needed | None | MSL4 | No | MARSEILLES TEXAS GULF substation 1 | IL-DIVISION 1 | AIC | D | 41.3164 | -88.6567 | Coordinates for Marseilles PCS Sub #1 | MSL4 | P35 | IP-LASALLE | ED IL-LASALLE
| No | None Needed | None | MSL5 | No | MARSEILLES KAISER AG | IL-DIVISION 1 | AIC | D | 41.3191 | -88.6814 |  | MSL5 | P34 | IP-LASALLE | ED IL-LASALLE
| No | None Needed | None | MSL7 | No | MARSEILLES TEXAS GULF substation 3 | IL-DIVISION 1 | AIC | D | 41.3154 | -88.6564 | Coordinates for Marseilles PCS Sub #3 | MSL7 | P36 | IP-LASALLE | ED IL-LASALLE
| No | None Needed | None | MSL8 | No | MARSEILLES F&W FLYING SERVICE | IL-DIVISION 1 | AIC | D | 41.3156 | -88.6581 |  | MSL8 | P29 | IP-LASALLE | ED IL-LASALLE
| No | None Needed | None | MSL9 | No | MARSEILLES G.E. PLASTICS | IL-DIVISION 1 | AIC | D | 41.3363 | -88.7553 |  | MSL9 | P30 | IP-LASALLE | ED IL-LASALLE
| No | None Needed | None | MSTE | No | MT STERLING E | IL-DIVISION 2 | AIC | D | 39.9787 | -90.6772 |  | MSTE | V12 | GREAT RIVERS | ED IL-BEARDSTOWN
| No | None Needed | None | MSTS | No | MT STERLING S | IL-DIVISION 2 | AIC | D | 39.9743 | -90.7593 |  | MSTS | V89 | GREAT RIVERS | ED IL-BEARDSTOWN
mtso | Duplicate | Change IT | Low | MSTX | No | MT STERLING | IL-DIVISION 2 | AIC | D, A | 39.9822 | -90.7691 |  | MST | V10 | GREAT RIVERS | ED IL-BEARDSTOWN
|  | None Needed | Low | MSYL | N/A | Massey Lane | IL-DIVISION 2 | AIC |  | 39.7164 | -90.2681 | 1316 MASSEY LN, JACKSONVILLE, IL
| No | None Needed | None | MT27 | No | MATTOON 27TH ST | IL-DIVISION 4S | AIC | D | 39.4785 | -88.3885 |  | MT27 | Y13 | CIPS-MAT | ED IL-MATTOON
| No | None Needed | None | MTA1 | No | MT AUBURN SHELL OIL | IL-DIVISION 3 | AIC | D | 39.7131 | -89.2508 |  | MTA1 | P56 | IP-DECATUR | ED IL-DECATUR
| No | None Needed | None | MTAC | No | METROPOLIS ALLIED CHEMICAL | IL-DIVISION 6S | AIC | D |  |  |  | MTAC | S77 | CIPS-SOUTH | ED IL-MARION
| No | None Needed | None | MTAE | No | METROPOLIS AEP | IL-DIVISION 6S | AIC | D | 37.1845 | -88.7729 |  | MTAE | S76 | CIPS-SOUTH | ED IL-MARION
| No | None Needed | None | MTCM | No | MT CARMEL | MO-CENTRAL OZARKS | AUE | D | 38.258 | -92.587 |  | MTCM | 204 | 27-LAKESIDE
mtco | No | None Needed | None | mtco | No | Mount Claire Office | IL-Division 5/6 | AIC | O | 39.0962 | -89.8296 | 50 Dorsey Rd., Gillespie, IL 62033
matn | Duplicate | Change IT | X-Low | MTE8 | No | Mattoon NE Tower & MATTOON E 138KV substation | IL-DIVISION 4S | AIC | T, D | 39.4907 | -88.3283 |  | MTE8 | Z28 | CIPS-MAT | ED IL-MATTOON
mtgl | No | None Needed | None, X-Low | MTGL | No | MONTGOMERY-69 | MO-BOONE TRAILS | AUE | D | 38.9207 | -91.4607 | Next to Montgomery | MTGL | 950 | 6M-MEXICO
mont | Duplicate | Change IT | High | MTGY | No | MONTGOMERY substation & tower | MO-BOONE TRAILS | AUE | T, O | 38.9224 | -91.4607 | Next to Montgomery-69 | MTGY | 50 | 6M-MEXICO
| No | None Needed | None | MTMR | No | METAMORA | IL-DIVISION 1 | AIC | D , A | 40.7888 | -89.3604 |  | MTMR | B62 | CILCO NORTH | ED IL-PEORIA OH
| No | None Needed | None | MTNW | No | MATTOON NW | IL-DIVISION 4S | AIC | D | 39.4975 | -88.3963 |  | MTNW | Y11 | CIPS-MAT | ED IL-MATTOON
| No | None Needed | None | MTO2 | No | MT OLIVE GEORGIA PACIFIC | IL-DIVISION 5 | AIC | D | 39.063 | -89.7338 |  | MTO2 | P55 | IP-HILLSBORO | ED IL-HILLSBORO
| No | None Needed | None | MTPK | No | MT PULASKI | IL-DIVISION 3 | AIC | D | 40.0047 | -89.2839 |  | MTPK | F10 | CILCO SOUTH | ED IL-SPRINGFIELD
| No | None Needed | None | MTPP | No | MT PULASKI PRODUCTS - SKELTON | IL-DIVISION 3 | AIC | D | 40.143 | -89.2541 |  | MTPP | D74 | CILCO SOUTH | ED IL-SPRINGFIELD
mtso | No | None Needed | None | mtso | No | Mt Sterling Office | IL-DIVISION 2 | AIC | O | 39.9813 | -90.7597 | 303 Pittsfield Rd, Mt. Sterling, IL
| No | None Needed | None | MTVF | No | MT VERNON FAIRFIELD RD | IL-DIVISION 6S | AIC | D | 38.3431 | -88.836 | Coordinates don't look correct | MTVF | HF7 | IP-MT VERNON | ED IL-MT VERNON
mtvn | Mismatch | Change IT | Low | MTVR | No | MT VERNON | IL-DIVISION 6S | AIC | D, A | 38.3137 | -88.9043 |  | MTVR | P57 | IP-MT VERNON | ED IL-MT VERNON
mtvs | No | None Needed | None, X-Low | MTVS | No | MT VERNON 42ND ST | IL-DIVISION 6S | AIC | T, D | 38.2985 | -88.9442 |  | MTVS | P59 | IP-MT VERNON | ED IL-MT VERNON
mtvm | Mismatch | Change IT | High, X-Low | MTVW | No | MT VERNON - WEST MT VERNON substation, tower & pole yard | IL-DIVISION 6S | AIC | T, D, O | 38.3347 | -88.9696 |  | MTVW | H03 | IP-MT VERNON | ED IL-MT VERNON
mtzn | No | None Needed | None, X-Low | MTZN | No | MT ZION RTE 121 | IL-DIVISION 3 | AIC | T, D | 39.7907 | -88.8739 |  | MTZN | P69 | IP-DECATUR | ED IL-DECATUR
| No | None Needed | None | MTZW | No | MATANZA DD W | IL-DIVISION 2 | AIC | D | 40.2392 | -90.1192 |  | MTZW | V02 | GREAT RIVERS | ED IL-BEARDSTOWN
mudd | Mismatch | Change IT | X-Low | MUDY | No | MUDDY substation & tower | IL-DIVISION 6S | AIC | T, D, O | 37.7661 | -88.5225 |  | MUDY | S84 | CIPS-SOUTH | ED IL-MARION
mulb | No | None Needed | None | MULB | No | MULBERRY GROVE | IL-DIVISION 5 | AIC | D, A | 38.9208 | -89.2753 |  | MULB | P71 | IP-HILLSBORO | ED IL-HILLSBORO
| No | None Needed | None | MULL | No | MULLANPHY | MO-ARCHVIEW | AUE | D | 38.6417 | -90.1892 |  | MULL | 160 | 14-N MET,EA
| No | None Needed | None | MUNC | No | MUNCIE TAP | IL-DIVISION 4N | AIC | D | 40.1284 | -87.8546 |  | MUNC | B69 | IP-DANVILLE | ED IL-DANVILLE
murd | No | None Needed | None, X-Low | MURD | No | MURDOCK | IL-DIVISION 4S | AIC | T, D, O | 39.7992 | -88.0568 |  | MURD | Y24 | CIPS-MAT | ED IL-MATTOON
| No | None Needed | None | MURX | No | MURAT | MO-GATEWAY | AUE | D | 38.7649 | -90.2598 |  | MUR | 181 | 14-N MET,NO
mtvo | Mismatch | Don't Use | Low | MV04 | No | MT VERNON SERVICE BUILDING | IL-DIVISION 6S | AIC | D | 38.3162 | -88.924 |  | MV04 | P66 | IP-MT VERNON | ED IL-MT VERNON
| No | None Needed | None | MV16 | No | MT VERNON GENERAL TIRE SW STA | IL-DIVISION 6S | AIC | D | 38.2981 | -88.8924 |  | MV16 | P64 | IP-MT VERNON | ED IL-MT VERNON
| No | None Needed | None | MV17 | No | MT VERNON HOLIDAY INN | IL-DIVISION 6S | AIC | D | 38.3163 | -88.9561 |  | MV17 | P65 | IP-MT VERNON | ED IL-MT VERNON
mtvo | Mismatch | Change IT | Low | MV27 | No | Mount Vernon Office - ED - IL MT VERNON OH & MT VERNON 27TH ST substation | IL-DIVISION 6S | AIC | D, O | 38.3178 | -88.9238 | 2610 Broadway., Mt. Vernon, Il 62864 | MV27 | P58 | IP-MT VERNON | ED IL-MT VERNON
| No | None Needed | None | MVBR | No | MT VERNON BROWNSVILLE ROAD | IL-DIVISION 6S | AIC | D | 38.294 | -88.9048 |  | MVBR | P60 | IP-MT VERNON | ED IL-MT VERNON
| No | None Needed | None | MVCR | No | MT VERNON CAR SHOPS | IL-DIVISION 6S | AIC | D | 38.3088 | -88.8975 |  | MVCR | P61 | IP-MT VERNON | ED IL-MT VERNON
| No | None Needed | None | MVFD | No | MEADOWBROOK VILLAGE FIRE DEPT | IL-DIVISION 5 | AIC | AMI | -90.0039 | 38.8988 | NOT AT SUB
| No | None Needed | None | MVGA | No | MT VERNON GASKIN STREET | IL-DIVISION 6S | AIC | D | 38.3259 | -88.9074 |  | MVGA | P62 | IP-MT VERNON | ED IL-MT VERNON
| No | None Needed | None | MVGR | No | MT VERNON GENERAL RADIATOR | IL-DIVISION 6S | AIC | D |  |  |  | MVGR | P63 | IP-MT VERNON | ED IL-MT VERNON
| No | None Needed | None | MVWC | No | MT VERNON WORLD COLOR PRESS | IL-DIVISION 6S | AIC | D | 38.3287 | -88.9587 |  | MVWC | P67 | IP-MT VERNON | ED IL-MT VERNON
| No | None Needed | None | MWJS | No | MAROA WEST JACKSON STREET |  | AIC | AMI | -88.9644 | 40.0387 | 710 West Jackson Street
| No | None Needed | None | MX03 | No | GIBSON-048 | MO-BOONE TRAILS | AUE | D | 39.2137 | -92.1289 |  | MX03 | 48 | 6M-MEXICO
| No | None Needed | None | MX07 | No | TEXACO CITY SVCS | MO-BOONE TRAILS | AUE | D | 39.0782 | -92.1028 |  | MX07 | 48 | 6M-MEXICO
| No | None Needed | None | MX16 | No | A P GREEN REFRACTORIES | MO-BOONE TRAILS | AUE | D |  |  |  | MX16 | 48 | 6M-MEXICO
| No | None Needed | None | MX29 | No | PERRY MILL | MO-BOONE TRAILS | AUE | D |  |  |  | MX29 | 48 | 6M-MEXICO
| No | None Needed | None | MX35 | No | CENTRALIA CITY | MO-BOONE TRAILS | AUE | D |  |  |  | MX35 | 48 | 6M-MEXICO
| No | None Needed | None | MX36 | No | A B CHANCE | MO-BOONE TRAILS | AUE | D | 39.2159 | -92.1283 |  | MX36 | 48 | 6M-MEXICO
| No | None Needed | None | MX79 | No | MEXICO-REFRACT (Renamed HWYJ - 6/07) | MO-BOONE TRAILS | AUE | D | 39.2021 | -91.8587 |  | MX79 | 48 | 6M-MEXICO
| No | Remove | None | MX80 | No | HUNTINGTON (Not Used) | MO-BOONE TRAILS | AUE | D |  |  |  | MX80 | 48 | 6M-MEXICO
| No | None Needed | None | MX87 | No | PANHANDLE EASTERN PIPELINE | MO-BOONE TRAILS | AUE | D | 39.1373 | -92.1367 |  | MX87 | 48 | 6M-MEXICO
| No | Remove | None | MX93 | No | WELLSVILLE FIRBR (Retired) | MO-MISSOURI VALLEY | UEC | D |  |  |  | MX93 | 48 | 6M-MEXICO
| No |  |  | MXCH | No | Mexichem |  | Mexichem | D | 41.1342 | -89.3429
| No | None Needed | None | MXRD | No | MEXICO ROAD | MO-BOONE TRAILS | AUE | D | 38.7888 | -90.6244 |  | MXRD | 655 | 6V-WENTZVILE
mrmw | Mismatch | Change IT | Low | myro | No | Maryville Microwave | IL-Division 3/4 | AIC | O | 38.7297 | -89.9562
mayw | Mismatch | Change IT | High | MYWD | No | MAYWOOD | MO-BOONE TRAILS | ITC | T | 39.8365 | -91.5954 |  | MYWD | 0A1 | AMEREN_ITC
| No | None Needed | None | MZHR | No | MT ZION HARRYLAND ROAD |  | AIC | AMI | -88.8996 | 39.7908 | 3519 Harryland Road
| No | None Needed | None | MZWR | No | MT ZION WEST ROBERTS DRIVE |  | AIC | AMI | -88.8712 | 39.7774 | 130 West Roberts Drive
n27s | Mismatch | Change IT | X-Low | N27D | No | Decatur - DC NORTH 27TH STREET | IL-DIVISION 3 | AIC | T, D | 39.8668 | -88.9174 |  | N27D | L15 | IP-DECATUR | ED IL-DECATUR
| No | None Needed | None | N2SE | No | NORTH 2ND STREET EDWARDSVILLE | IL-DIVISION 5 | AIC | AMI | -89.9675 | 38.8208 | 1601 N. 2ND ST. EDWARDSVILLE IL
| No | None Needed | None | NADH | No | NEW ATHENS DUTCH HILL | IL-DIVISION 6N | AIC | D | 38.3038 | -89.8478 |  | NADH | P78 | IP-BELLVILE | ED IL-BELLEVILLE
| No | None Needed | None | NALT | No | NORTH ALTON | IL-DIVISION 5 | AIC | D | 38.9231 | -90.1914 |  | NALT | 329 | 3C-ALTON | ED IL-ALTON
| No | None Needed | None | NAME | No | NAMEOKI | IL-DIVISION 5 | AIC | D | 38.7093 | -90.1189 |  | NAME | P72 | IP-GRAN CITY | ED IL-GRANITE CITY
| No | None Needed | None | NAPL | No | NAPLES | IL-DIVISION 2 | AIC | D | 39.7578 | -90.6047 |  | NAPL | V13 | GREAT RIVERS | ED IL-BEARDSTOWN
| No | None Needed | None | NARP | No | NORTH ALLEN ROAD PEORIA | IL-DIVISION 1 | AIC | AMI | -89.631 | 40.7768 | 7300 North Allen Road
| No | None Needed | None | NAS1 | No | CONSOL COAL NASON POINT | IL-DIVISION 6S | AIC | D | 38.1578 | -88.9697 |  | NAS1 | K63 | IP-MT VERNON | ED IL-MT VERNON
| No | Fix IT Duplicate | Low | NASH | No | NASH ROAD | MO-SEMO | AUE | D | 37.2411 | -89.5647 |  | NASH | 803 | 5R-S EAST
| No | None Needed | None | NAT4 | No | AUTO STOVE | IL-DIVISION 6N | AIC | D |  |  |  | NAT4 | J17 | IP-BELLVILE | ED IL-BELLEVILLE
| No | None Needed | None | NAT5 | No | NEW ATHENS WIRCO | IL-DIVISION 6N | AIC | D | 38.3159 | -89.8528 |  | NAT5 | P79 | IP-BELLVILE | ED IL-BELLEVILLE
| No | None Needed | None | NATA | No | NORTH ATLANTA | IL-DIVISION 3 | AIC | D | 40.2837 | -89.2057 |  | NATA | D63 | CILCO SOUTH | ED IL-SPRINGFIELD
| No | None Needed | None | NATH | No | NEW ATHENS | IL-DIVISION 6N | AIC | D | 38.325 | -89.8716 |  | NATH | P77 | IP-BELLVILE | ED IL-BELLEVILLE
| No | None Needed | None | NATL | No | NATIONAL | IL-DIVISION 6N | AIC | D | 38.6454 | -90.1609 |  | NATL | 333 | 3A-EAST STL | ED IL-EAST STL
nave | No | None Needed | None | nave | No | Canton North Avenue | IL-Division 2 | AIC | A | 40.5593 | -90.0406
navo | No | None Needed | None | NAVO | No | NAUVOO | IL-DIVISION 2 | AIC | D, A | 40.5518 | -91.3516 |  | NAVO | V99 | GREAT RIVERS | ED IL-BEARDSTOWN
nbrl | Mismatch | Change IT | Low | NBER | No | NEW BERLIN | IL-DIVISION 2 | AIC | D, A | 39.7239 | -89.9081 |  | NBER | V14 | GREAT RIVERS | ED IL-BEARDSTOWN
| No | None Needed | None | NBLM | No | NEW BLOOMFIELD | MO-CENTRAL OZARKS | AUE | D | 38.6912 | -92.106 |  | NBLM | 880 | 6J-JEFF CITY
| No |  |  | NBLS | No | North Black Street | IL - Division 1 | AIC | A | -89.6323 | 40.5595 | 1008 Black St, Pekin, IL
|  |  |  | NBSL |  | North Bass Lake | IL - Division 4 | AIC | AMI | 39.3731 | -87.7533 | Old US Hwy 40 x N Bass Lake |  |  |  | Paris
| No | None Needed | None | NBST | No | NEW BOSTON | IL-DIVISION 1 | AIC | D | 41.1715 | -90.9964 |  | NBST | P80 | IP-GALESBURG | ED IL-GALESBURG
|  |  |  | NBUR |  | New Bourbon |  | AUE | T | 37.9411 | -90.0488
| No | None Needed | None | NBVG | No | NORTH BAY VIEW GARDENS | IL-DIVISION 1 | AIC | AMI | -89.5203 | 40.8137 | 613 Bayview Drive 1
| No | None Needed | None | NCAV | No | NORTH CONSTANTINE AVENUE | IL-DIVISION 1 | AIC | AMI | -89.5695 | 40.741 | 4427 North Constantine Avenue
| No | None Needed | None | NCLS | No | NORTH CLINTON SW STA | IL-DIVISION 3 | AIC | T | 40.1856 | -88.9654 |  | NCLS | Q07 | IP-DECATUR | ED IL-DECATUR
nclt | No | None Needed | None, X-Low | NCLT | No | NORTH COULTERVILLE | IL-DIVISION 6N | AIC | T | 38.2111 | -89.5801 |  | NCLT | Q08 | IP-SPARTA | ED IL-SPARTA
ncly | No | None Needed | None | ncly | No | Jacksonville North Clay | IL-Division 2 | AIC | A | 39.7415 | -90.224
ncmp | No | None Needed | None, X-Low | NCMP | No | NORTH CHAMPAIGN | IL-DIVISION 4N | AIC | T, D | 40.1307 | -88.2354 |  | NCMP | Q06 | IP-CHAMPAIGN | ED IL-CHAMPAIGN
decs | Mismatch | Change IT | High, X-Low | NDEC | No | Decatur MLK - NORTH DECATUR substation | IL-DIVISION 3 | AIC | T, D | 39.8734 | -88.951 | Coordinates changed substantially | NDEC | Q09 | IP-DECATUR | ED IL-DECATUR
| No | None Needed | None | NDST | No | NORTH DEWEY STREET TROY | IL-DIVISION 5 | AIC | AMI | -89.8767 | 38.7302 | 210 NORTH DEWY ST. TROY IL
| No | None Needed | None | NDUG | No | NEW DOUGLAS | IL-DIVISION 5 | AIC | D | 38.9479 | -89.6659 |  | NDUG | P81 | IP-HILLSBORO | ED IL-HILLSBORO
| No | None Needed | None | NEAL | No | NORTHEAST ALTA | IL-DIVISION 1 | AIC | AMI | -89.6168 | 40.8329 | 11920 IL-40
| No | None Needed | None | NEBR | No | NEBRASKA | IL-DIVISION 1 | AIC | D | 40.7105 | -89.636 |  | NEBR | B77 | CILCO NORTH | ED IL-PEORIA OH
neog | Duplicate | Change IT | Low | NEGS | No | NEOGA S substation & tower | IL-DIVISION 4S | AIC | T, D, O | 39.2775 | -88.4732 |  | NEGS | Y27 | CIPS-MAT | ED IL-MATTOON
|  |  |  | NEGV |  | North East Grandview | IL - Division 4 | AIC | AMI | 39.5455 | -87.8446 | 6344 East 525th Rd |  |  |  | Paris
| No | None Needed | None | NEKO | No | NEKOMA CORNER SW STA | IL-DIVISION 1 | AIC | D | 41.1727 | -90.1833 |  | NEKO | P75 | IP-KEWANEE | ED IL-KEWANEE
| No | Fix IT Duplicate | Low | NEOG | No | NEOGA | IL-DIVISION 4S | AIC | D | 39.3185 | -88.4543 |  | NEOG | Y26 | CIPS-MAT | ED IL-MATTOON
| No |  |  | NEOR | No | Neoga IL – REI (plant) |  | REI | T | 39.2773 | -88.4759
| No | None Needed | None | NEST | No | NESTLE (Non-Ameren) | IL-DIVISION 5 | AIC | D |  |  |  | NEST | P76 | IP-GRAN CITY | ED IL-GRANITE CITY
| No | None Needed | None | NETL | No | NETTLETON | MO-CENTRAL OZARKS | AUE | D | 39.7571 | -93.8982 |  | NETL | 713 | 6E-EXCELSIOR
| No | Fix IT Duplicate | Low | NEWM | No | NEWMAN | IL-DIVISION 4S | AIC | D | 39.7983 | -87.9937 |  | NEWM | Y28 | CIPS-MAT | ED IL-MATTOON
nfgm | No | None Needed | None | nfgm | No | Freeburg North Freeburg Tower | MO-UEW | AUE | O | 38.3306 | -91.9365
| No | None Needed | None | NFLO | No | NEW FLORENCE | MO-BOONE TRAILS | AUE | D | 38.8986 | -91.4476 |  | NFLO | 958 | 6M-MEXICO
| No | None Needed | None | NFRK | No | NEW FRANKLIN | MO-BOONE TRAILS | AUE | D | 39.0112 | -92.739 |  | NFRK | 873 | 6P-BOONVILLE
|  |  |  | NGDA | No | North Glendale Avenue | IL - Division 1 | AIC | A | -89.6147 | 40.5536 | 1413 Glendale Ave, Schaeferville, IL
|  | None Needed | Low | NGRS | N/A | North Grove Street | IL-DIVISION 3 | AIC |  | 40.5172 | -89.0064 | 800 Gregory St, Bloomington IL
| No | None Needed | None | NHAN | No | NEW HANOVER | IL-DIVISION 6N | AIC | D | 38.4041 | -90.1692 |  | NHAN | P82 | IP-BELLVILE | ED IL-BELLEVILLE
nhmw | No | None Needed | None | nhmw | No | New Hope Tower | MO-UEW | AIC | O | 39.1217 | -90.8733
|  |  |  | NHOL |  | New Holland |  | AIC | T | 40.1501 | -89.6109
| No | None Needed | None | NHVN | No | NEW HAVEN OIL | IL-DIVISION 6S | AIC | D | 37.8582 | -88.1738 |  | NHVN | S92 | CIPS-SOUTH | ED IL-MARION
niom | Mismatch | Change IT | Low | NIOT | No | NIOTA substation & tower | IL-DIVISION 2 | AIC | T, D, O | 40.6072 | -91.2673 |  | NIOT | W03 | GREAT RIVERS | ED IL-BEARDSTOWN
deco | Mismatch | Change IT | Low | NJSP | Yes | Decatur Office/Jasper St. - ED - IL DECATUR OH, Decatur - DC NORTH JASPER STREET, Decatur Gas SCADA Building | IL-DIVISION 3 | AIC | D, O, G | 39.8685 | -88.94 | 2460 N Jasper St, Decatur, IL 62526 | NJSP | L16 | IP-DECATUR | ED IL-DECATUR
decg | Mismatch | Change IT | Low | njsp | Yes | Decatur Office/Jasper St. - ED - IL DECATUR OH, Decatur - DC NORTH JASPER STREET, Decatur Gas SCADA Building (Decatur Gas SCADA Building) | IL-Division 3/4 | AIC | D, O, G | 39.8685 | -88.94
nlac | No | None Needed | None | NLAC | No | Lasalle - North Lasalle Collector | IL-DIVISION 1 | AIC | A | 41.3365 | -89.0882
nlas | No | None Needed | None, X-Low | NLAS | No | Lasalle - NORTH LASALLE | IL-DIVISION 1 | AIC | T, D | 41.3572 | -89.1008 |  | NLAS | Q11 | IP-LASALLE | ED IL-LASALLE
| No | None Needed | None | NLER | No | NORTH LEROY | IL-DIVISION 3 | AIC | D | 40.3699 | -88.7596 |  | NLER | Q12 | IP-BLOMNGTN | ED IL-BLOOMINGTON
| No | None Needed | None | NLON | No | NEW LONDON | MO-BOONE TRAILS | AUE | D | 39.5784 | -91.3997 |  | NLON | 810 | 6X-BOWL GRN
| No | None Needed | None | NLSW | No | NEW LONDON SWITCHING STATION | MO-BOONE TRAILS | AUE | D | 39.5715 | -91.3979 | Not sure of coordinates | NLSW | 355 | 6X-BOWL GRN
| No | None Needed | None | NMEL | No | NEW MELLE | MO-BOONE TRAILS | AUE | D | 38.709 | -90.8887 |  | NMEL | 679 | 6V-WENTZVILE
nmmw | No | None Needed | None | nmmw | No | New Melle Tower | MO-UEW | AUE | O | 38.7702 | -90.8688
| No | None Needed | None | NMOR | No | NORTHMOOR | IL-DIVISION 1 | AIC | D | 40.7603 | -89.6161 |  | NMOR | D16 | CILCO NORTH | ED IL-PEORIA OH
| No | None Needed | None | NMRT | No | NORTH MORTON | IL-DIVISION 1 | AIC | D , A | 40.6223 | -89.4487 |  | NMRT | C76 | CILCO NORTH | ED IL-PEORIA OH
| No | None Needed | None | NMSU | No | NMSU | MO-BOONE TRAILS | AUE | D | 40.1873 | -92.5789 |  | NMSU | 974 | 6C-KIRKSVILE
| No | None Needed | None | NO02 | No | NORMAL ISU | IL-DIVISION 3 | AIC | D | 40.51 | -88.9929 |  | NO02 | P95 | IP-BLOMNGTN | ED IL-BLOOMINGTON
| No | None Needed | None | NO04 | No | NORMAL KOERNER ST | IL-DIVISION 3 | AIC | D |  |  |  | NO04 | P97 | IP-BLOMNGTN | ED IL-BLOOMINGTON
| No | None Needed | None | NO08 | No | NORMAL UNION CAMP PUMPING STA | IL-DIVISION 3 | AIC | D | 40.5 | -89.0232 |  | NO08 | Q03 | IP-BLOMNGTN | ED IL-BLOOMINGTON
| No | None Needed | None | NO10 | No | NORMAL OSAGE ST | IL-DIVISION 3 | AIC | D | 40.5049 | -88.994 |  | NO10 | P99 | IP-BLOMNGTN | ED IL-BLOOMINGTON
| No | None Needed | None | NO13 | No | NORMAL PARK SIDE R.E.A. | IL-DIVISION 3 | AIC | D | 40.5181 | -89.0261 |  | NO13 | H73 | IP-BLOMNGTN | ED IL-BLOOMINGTON
| No | None Needed | None | NO14 | No | NORMAL FORT JESSE RD | IL-DIVISION 3 | AIC | D | 40.5162 | -88.9571 |  | NO14 | P92 | IP-BLOMNGTN | ED IL-BLOOMINGTON
| No | None Needed | None | NO15 | No | NORMAL EUREKA WILLIAMS SOUTH | IL-DIVISION 3 | AIC | D | 40.5186 | -88.9583 |  | NO15 | P91 | IP-BLOMNGTN | ED IL-BLOOMINGTON
| No | None Needed | None | NO16 | No | NORMAL EUREKA WILLIAMS NORTH | IL-DIVISION 3 | AIC | D | 40.5214 | -88.9583 |  | NO16 | P90 | IP-BLOMNGTN | ED IL-BLOOMINGTON
| No | None Needed | None | NO17 | No | NORMAL BROKAW HOSPITAL | IL-DIVISION 3 | AIC | D | 40.4962 | -88.99 |  | NO17 | P87 | IP-BLOMNGTN | ED IL-BLOOMINGTON
| No | None Needed | None | NO18 | No | NORMAL DIAMOND STAR | IL-DIVISION 3 | AIC | D | 40.5106 | -89.0516 |  | NO18 | P88 | IP-BLOMNGTN | ED IL-BLOOMINGTON
| No | None Needed | None | NO19 | No | NORMAL WHITECO SIGN | IL-DIVISION 3 | AIC | D |  |  |  | NO19 | Q05 | IP-BLOMNGTN | ED IL-BLOOMINGTON
| No | None Needed | None | NO21 | No | NORMAL ISU SPORTS ARENA | IL-DIVISION 3 | AIC | D |  |  |  | NO21 | P96 | IP-BLOMNGTN | ED IL-BLOOMINGTON
| No | None Needed | None | NO22 | No | NORMAL SEATING CO | IL-DIVISION 3 | AIC | D | 40.5461 | -88.9897 |  | NO22 | Q02 | IP-BLOMNGTN | ED IL-BLOOMINGTON
| No | None Needed | None | NO23 | No | NORMAL GEORGIA PACIFIC | IL-DIVISION 3 | AIC | D | 40.5003 | -89.0225 |  | NO23 | P93 | IP-BLOMNGTN | ED IL-BLOOMINGTON
| No | None Needed | None | NO24 | No | NORMAL AMERICAN O.T.R. (Non-Ameren) | IL-DIVISION 3 | AIC | D | 40.519 | -88.9579 |  | NO24 | P86 | IP-BLOMNGTN | ED IL-BLOOMINGTON
|  |  |  | NO27 |  | 701 N 27th St | IL - Division 4 | AIC | AMI | -88.3883 | 39.4896 | 701 N 27th St
| No | None Needed | None | NO66 | No | NORMAL RTE 66 | IL-DIVISION 3 | AIC | D | 40.5175 | -88.971 |  | NO66 | Q01 | IP-BLOMNGTN | ED IL-BLOOMINGTON
| No | None Needed | None | NOAD | No | NORTH ARROW DRIVE | IL-DIVISION 1 | AIC | AMI | -89.632 | 40.7547 | 5514 North Arrow Drive
| No | None Needed | None | NOBL | No | NOBLE | IL-DIVISION 4S | AIC | D | 38.6938 | -88.231 |  | NOBL | Y31 | CIPS-OLN | ED IL-OLNEY
| No | None Needed | None | NOBV | No | NORTH BELLEVUE TOWER | IL-DIVISION 1 | AIC | AMI | -89.6776 | 40.698 | 910 North Country Lane
|  | None Needed | Low | NOFA | N/A | North Fell Avenue | IL-DIVISION 3 | AIC |  | 40.5178 | -88.9873 | 814 N Fell Ave, Bloomington IL
nofm | No | None Needed | None, X-Low | NOFM | No | NORTH FARMINGTON | MO-SEMO | AUE | D | 37.8024 | -90.4198 |  | NOFM | 520 | 2H-ST FRAN
|  | None Needed | None | NOGM | No | North Greenmount Road |  | AIC | AMI | 38.5676 | -89.9292 | Not at Sub/ 1095 North Greenmount Road
| No | None Needed | None | NOKO | No | NOKOMIS | IL-DIVISION 4S | AIC | D | 39.3113 | -89.2698 |  | NOKO | Y32 | CIPS-MAT | ED IL-MATTOON
| No | None Needed | None | NOLN | No | NORTH LINE_C320 | IL-DIVISION 4 | AIC | A | 39.8063 | -88.2896
| No | None Needed | None | NOMN | No | NORMAL MAIN ST | IL-DIVISION 3 | AIC | D | 40.5188 | -88.9967 |  | NOMN | P98 | IP-BLOMNGTN | ED IL-BLOOMINGTON
| No | None Needed | None | NOMV | No | NORTH MOSSVILLE | IL-DIVISION 1 | AIC | AMI | -89.5658 | 40.8199 | 997 East Sherman
| No | None Needed | None | NONE | No | NORRIS CITY NE | IL-DIVISION 6S | AIC | D | 38.0172 | -88.2729 |  | NONE | S95 | CIPS-SOUTH | ED IL-MARION
nors | Mismatch | Change IT | Low | NORC | No | NORRIS CITY | IL-DIVISION 6S | AIC | D, A | 37.9758 | -88.32 |  | NORC | S93 | CIPS-SOUTH | ED IL-MARION
| No | None Needed | None | NORI | No | NORMAL INDUSTRIAL PARK | IL-DIVISION 3 | AIC | D | 40.5003 | -89.0211 |  | NORI | P94 | IP-BLOMNGTN | ED IL-BLOOMINGTON
| No | None Needed | None | NORM | No | NORMAL | IL-DIVISION 3 | AIC | D | 40.5049 | -88.9904 |  | NORM | P85 | IP-BLOMNGTN | ED IL-BLOOMINGTON
norr | Mismatch | Change IT | Low | NORN | No | NORRIS CITY N substation & tower | IL-DIVISION 6S | AIC | T, D, O | 38.0308 | -88.2774 |  | NORN | S94 | CIPS-SOUTH | ED IL-MARION
| No | None Needed | None | NORX | No | NORTHLAND | MO-ARCHVIEW | AUE | D | 38.6728 | -90.2656 |  | NOR | 25 | 14-N MET,EA
| No | None Needed | None | NOSR | No | NORTH SHERIDAN ROAD | IL-DIVISION 1 | AIC | AMI | -89.6025 | 40.7668 | 6518 North Sheridan Road
| No | None Needed | None | NOVI | No | NOVINGER-14 | MO-BOONE TRAILS | AUE | D | 40.232 | -92.6966 |  | NOVI | 851 | 6C-KIRKSVILE
| No | None Needed | None | NOVM | No | North Vermillion | IL - Division 4 | AIC | A | -87.63 | 40.1969 | 3910 North Vermlion Street
| No | None Needed | None | NOWO | No | NORMAL WHITE OAK ROAD | IL-DIVISION 3 | AIC | D | 40.4965 | -89.0206 |  | NOWO | Q04 | IP-BLOMNGTN | ED IL-BLOOMINGTON
|  | None Needed | Low | NOWS | N/A | North Walnut Street | IL-DIVISION 3 | AIC |  | 40.522 | -88.9803 | 1300 N Walnut St, Bloomington IL
|  | None Needed | None | NOWW | No | North Waterloo Walmart |  | AIC | AMI | 38.3577 | -90.1586 | North Waterloo Rea Substation/ N/A
| No | None Needed | None | NPRK | No | NORTH PARK | MO-GATEWAY | AUE | T |  |  |  | NPRK | 393 | 14-N MET,CE
| No | None Needed | None | NPRT | No | NEWPORT | MO-MERAMEC VALLEY | AUE | D | 38.5656 | -91.0611 |  | NPRT | 512 | 2C-FRANKLIN
| No | None Needed | None | NPSB | No | NORTH PRAIRIE STREET BETHALTO | IL-DIVISION 5 | AIC | AMI | -90.0407 | 38.9166 | Not at Sub/ 823 N Prairie St Bethalto IL
| No | None Needed | None | NRAD | No | NORTH RICHARD ALLEN DRIVE | IL-DIVISION 1 | AIC | AMI | -89.6083 | 40.6932 | 511 North Richard Allen Drive
| No | None Needed | None | NRME | No | NORMAL EAST | IL-DIVISION 3 | AIC | D | 40.533 | -88.9443 |  | NRME | P89 | IP-BLOMNGTN | ED IL-BLOOMINGTON
|  | None Needed | Low | NROA | N/A | North Roosevelt Avenue | IL-DIVISION 3 | AIC |  | 40.4904 | -88.997 | 1214 N Roosevelt Ave, Bloomington IL
nrth | No | None Needed | None | nrth | No | North Henderson Collector | IL-Division 1 | AIC | A | 40.9551 | -90.3834
| No | None Needed | None | NSH6 | No | NASHVILLE INTERIOR SYSTEMS | IL-DIVISION 6S | AIC | D | 38.3688 | -89.3626 |  | NSH6 | P74 | IP-MT VERNON | ED IL-MT VERNON
nshn | No | None Needed | None, X-Low | NSHN | No | NORTH NASHVILLE | IL-DIVISION 6S | AIC | D | 38.3769 | -89.3714 |  | NSHN | Q13 | IP-MT VERNON | ED IL-MT VERNON
| No | None Needed | None | NSHO | No | NORTH SHORE | MO-CENTRAL OZARKS | AUE | D | 38.2114 | -92.621 |  | NSHO | 170 | 27-LAKESIDE
nash | Duplicate | Change IT | High | NSHV | No | NASHVILLE | IL-DIVISION 6S | AIC | D, A | 38.3483 | -89.3851 |  | NSHV | P73 | IP-MT VERNON | ED IL-MT VERNON
| No | None Needed | None | NSRM | No | NORTH STATE ROUTE 159 MIDWAY | IL-DIVISION 6 | AIC | AMI | -89.9706 | 38.9331
| No | None Needed | None | NSST | No | North State Street | IL - Division 4 | AIC | A | -87.6386 | 40.0593 | 1706 North State Street
| No | None Needed | None | NSTD | No | NEWSTEAD | MO-ARCHVIEW | AUE | D | 38.6795 | -90.2415 |  | NSTD | 255 | 14-N MET,EA
nstn | No | None Needed | None, X-Low | NSTN | No | NORTH STAUNTON | IL-DIVISION 5 | AIC | T, D | 39.0421 | -89.7497 |  | NSTN | Q15 | IP-HILLSBORO | ED IL-HILLSBORO
| No | None Needed | None | NSWR | No | NORTH 9TH STREET WOOD RIVER | IL-DIVISION 5 | AIC | AMI | -90.0822 | 38.8665 | Not at Sub/ 556 N. 9th St. Wood river Il.
| No | None Needed | None | NTAL | No | NATIONAL ALUMINUM | IL-DIVISION 1 | AIC | D |  |  |  | NTAL | A92 | CILCO NORTH | ED IL-PEORIA OH
| No | None Needed | None | NTBR | No | NATURAL BRIDGE | MO-GATEWAY | AUE | D | 38.7565 | -90.4267 |  | NTBR | 288 | 14-N MET,NO
| No | None Needed | None | NUMC | No | NAMEOKI UNITED METHODIST CHURCH GRANITE CITY | IL-DIVISION 5 | AIC | AMI | -90.1163 | 38.7315 | Not at Sub/ 1900 Pontoon Rd Granite City, IL
| No | None Needed | None | NUTC | No | NORTH UTICA | IL-DIVISION 1 | AIC | D | 41.3593 | -88.9907 |  | NUTC | HB5 | IP-LASALLE | ED IL-LASALLE
nwal | No | None Needed | None | nwal | No | Chesterfield North Walnut Collector | IL-Division 2 | AIC | A | 39.2579 | -90.0645
| No | None Needed | None | NWCC | No | NORTHWOODS COMMUNITY CHURCH | IL-DIVISION 1 | AIC | AMI | -89.6306 | 40.8176 | 2503 West Kaylie Court
|  |  |  | NWCS |  | Northwest Casey | IL - Division 4 | AIC | AMI | 39.3202 | -88.0259 | Co Rd 2400 E |  |  |  | Paris
| No | None Needed | None | NWMN | No | NEWMAN_C324 Collector | IL-DIVISION 4 | AIC | A | 40.1064 | -87.785
| No | None Needed | None | NWRK | No | NEWARK | IL-DIVISION 1 | AIC | D | 41.5389 | -88.5863 |  | NWRK | P83 | IP-LASALLE | ED IL-LASALLE
| No | None Needed | None | NWST | No | NORTHWEST | IL-DIVISION 1 | AIC | D | 40.7394 | -89.6307 |  | NWST | B00 | CILCO NORTH | ED IL-PEORIA OH
|  |  |  | NWTF |  | North Westfield | IL - Division 4 | AIC | AMI | 39.4577 | -87.9957 | 310 East Vine Street |  |  |  | Paris
njct | Mismatch | Change IT | Low | NWTJ | No | NEWTON JCT | IL-DIVISION 4S | AIC | D | 38.97 | -88.1479 |  | NWTJ | Y30 | CIPS-OLN | ED IL-OLNEY
nwtn | Mismatch | Change IT | X-Low | NWTY | Yes | NEWTON PLANT SWITCHYARD & NEWTON POWER PLANT and tower | IL-DIVISION 4S | AIC | T, O | 38.9388 | -88.2759 |  | NWTY | Y29 | CIPS-OLN | ED IL-OLNEY
newm | Duplicate | Change IT | Low | nwty | Yes | NEWTON PLANT SWITCHYARD & NEWTON POWER PLANT and tower (Newton Tower) | IL-Division 3/4 | AIC | O | 38.9452 | -88.2802
| No | None Needed | None | NYRK | No | NEW YORK | IL-DIVISION 1 | AIC | D | 40.7099 | -89.5872 |  | NYRK | A48 | CILCO NORTH | ED IL-PEORIA OH
| No | None Needed | None | OAKC | No | Champaign - CP OAK ST | IL-DIVISION 4N | AIC | D | 40.1076 | -88.2415 |  | OAKC | K76 | IP-CHAMPAIGN | ED IL-CHAMPAIGN
oakl | No | None Needed | None | oakl | No | Oak Lodge VPN | MO-UEW | AUE | O | 38.21 | -92.6276
| No | None Needed | None | OAKX | No | OAKVILLE | MO-ARCHVIEW | AUE | D | 38.4757 | -90.3298 |  | OAK | 136 | 15-S MET,EA
oblg | No | None Needed | None | oblg | No | Oblong Collector | IL-DIVISION 4S | AIC | A | 39.0017 | -87.91
| No | None Needed | None | OBLW | No | OBLONG W | IL-DIVISION 4S | AIC | D | 39.0099 | -87.9693 |  | OBLW | Y34 | CIPS-OLN | ED IL-OLNEY
| No | None Needed | None | OBRS | No | OBRIAN STEEL | IL-DIVISION 1 | AIC | D |  |  |  | OBRS | B34 | CILCO NORTH | ED IL-PEORIA OH
| No | None Needed | None | OCRC | No | OLD COLLINSVILLE ROAD CASEYVILLE | IL-DIVISION 5 | AIC | AMI | -89.9664 | 38.6183 | 601 OLD COLLINSVILLE RD CASEYVILLE, IL
odmw | No | None Needed | None | odmw | No | Odessa Tower | MO-UEW | AUE | O
| No | None Needed | None | OETX | No | OETTERS | MO-MERAMEC VALLEY | AUE | D | 38.562 | -90.7827 |  | OET | 192 | 2C-FRANKLIN
| No | None Needed | None | OF04 | No | O'FALLON ECONOMART | IL-DIVISION 6N | AIC | D | 38.5915 | -89.9641 |  | OF04 | Q19 | IP-BELLVILE | ED IL-BELLEVILLE
| No | None Needed | None | OF06 | No | O'FALLON PACKETT DAIRY | IL-DIVISION 6N | AIC | D | 38.5924 | -89.9018 | Coordinates for O'Fallon PET Dairy | OF06 | Q20 | IP-BELLVILE | ED IL-BELLEVILLE
| No | None Needed | None | OF07 | No | CASEYVILLE TOWN TREATMENT | IL-DIVISION 6N | AIC | D | 38.5972 | -89.9611 |  | OF07 | K12 | IP-BELLVILE | ED IL-BELLEVILLE
osec | Mismatch | Change IT | Low | OFAL | No | O'FALLON substation & Solar (Renewable) Energy Center | MO-GATEWAY | AUE | D, E | 38.827 | -90.6836 |  | OFAL | 634 | 2E-ST CHARLE
| No | None Needed | None | OFHL | No | O'FALLON HILLS | MO-BOONE TRAILS | AUE | D | 38.805 | -90.7524 |  | OFHL | 642 | 6V-WENTZVILE
| No | None Needed | None | OFLL | No | O'FALLON ILL | IL-DIVISION 6N | AIC | D | 38.5929 | -89.9167 |  | OFLL | Q18 | IP-BELLVILE | ED IL-BELLEVILLE
| No | None Needed | None | OFLN | No | O'FALLON SEVEN HILLS ROAD | IL-DIVISION 6N | AIC | D | 38.5917 | -89.8932 |  | OFLN | Q23 | IP-BELLVILE | ED IL-BELLEVILLE
| No | None Needed | None | OFLT | No | O'FALLON TROY ROAD | IL-DIVISION 6N | AIC | D | 38.6286 | -89.9011 |  | OFLT | Q24 | IP-BELLVILE | ED IL-BELLEVILLE
|  | None Needed | None | OFMS | No | O'Fallon Marie Schaefer Elementary School |  | AIC | AMI | 38.587 | -89.9132 | Not at Sub/ 110 West US Highway 50
|  | None Needed | None | OFNO | No | O'Fallon North Oak Street |  | AIC | AMI | 38.5962 | -89.9138 | Not at Sub/ 425 North Oak Street Belleville IL
|  | None Needed | None | OFPD | No | O'Fallon Paragon Drive |  | AIC | AMI | 38.5823 | -89.9405 | Not at Sub/ 1209 Paragon Drive O'Fallon IL
|  | None Needed | None | OFST | No | O'Fallon Scott Troy Road |  | AIC | AMI | 38.6157 | -89.8743 | Not at Sub/ 1525 Nottinghill Drive Lebanon IL
ogle | No | None Needed | None, X-Low | OGLE | No | OGLESBY | IL-DIVISION 1 | AIC | T, D | 41.2915 | -89.0692 |  | OGLE | Q25 | IP-LASALLE | ED IL-LASALLE
oglm | No | None Needed | None | oglm | No | Oglesby Municipal Collector | IL-DIVISION 1 | AIC | A | 41.2912 | -89.0678
| No | None Needed | None | OGLP | No | OGLESBY GAS TURBINE SWITCHYARD | IL-DIVISION 1 | AIC | D | 41.2897 | -89.0721 |  | OGLP | Q26 | IP-LASALLE | ED IL-LASALLE
| No | None Needed | None | OGTR | No | OLD GERMANTOWN ROAD | IL-DIVISION 1 | AIC | AMI | -89.4722 | 40.7642 | 379 Old Germantown Road
ohio | No | None Needed | None | ohio | No | Brookport Ohio Street Collector | IL-Division 6 | AIC | A | 37.1274 | -88.6276
okaw | Duplicate | Change IT | Low | okac | No | Okawville Collector | IL-DIVISION 6S | AIC | A | 38.4337 | -89.5507
| No | Fix IT Duplicate | Low | OKAW | No | OKAWVILLE | IL-DIVISION 6S | AIC | D | 38.4163 | -89.5366 |  | OKAW | Q27 | IP-MT VERNON | ED IL-MT VERNON
| No | None Needed | None | OKD1 | No | OAKDALE AT&T | IL-DIVISION 6N | AIC | D | 38.2431 | -89.4173 |  | OKD1 | Q17 | IP-SPARTA | ED IL-SPARTA
| No | None Needed | None | OKWD | No | OAKWOOD_C314 Collector | IL-DIVISION 4 | AIC | A | 40.1064 | -87.785
| No | None Needed | None | OLEN | No | OLEAN | MO-CENTRAL OZARKS | AUE | D |  |  |  | OLEN | 662 | 6K-ELDON
| No | None Needed | None | OLIN | No | OLIN MATHIESON CHEMICAL CORP 3 | IL-DIVISION 5 | AIC | D | 38.8694 | -90.1173 |  | OLIN | Q30 | IP-RIVER BND | ED IL-RIVER BEND
| No | None Needed | None | OLIV | No | OLIVE | MO-MERAMEC VALLEY | AUE | D | 38.671 | -90.6541 |  | OLIV | 217 | 15-S MET,WE
|  | None Needed | None | OLLL | No | Olde Lantern Lane |  | AIC | AMI | 38.5458 | -90.0857 | Not at Sub/ 517 Eiler
| No | None Needed | None | OLMS | No | OLMSTED | IL-DIVISION 6S | AIC | D | 37.189 | -89.0875 |  | OLMS | T28 | CIPS-SOUTH | ED IL-MARION
| No | None Needed | None | OLNA | No | OLNEY AMF | IL-DIVISION 4S | AIC | D | 38.702 | -88.0801 |  | OLNA | Y38 | CIPS-OLN | ED IL-OLNEY
| No | Fix IT Duplicate | Low | OLNE | No | OLNEY | IL-DIVISION 4S | AIC | D | 38.7364 | -88.087 |  | OLNE | Y35 | CIPS-OLN | ED IL-OLNEY
olnm | Mismatch | Change IT | X-Low | OLNN | No | Onley Tower & OLNEY N substation | IL-DIVISION 4S | AIC | T, D, O | 38.7487 | -88.0884 |  | OLNN | Y36 | CIPS-OLN | ED IL-OLNEY
olne | Duplicate | Change IT | Low | OLNS | No | OLNEY S | IL-DIVISION 4S | AIC | D, A | 38.7227 | -88.0865 |  | OLNS | Y37 | CIPS-OLN | ED IL-OLNEY
| No | None Needed | None | OLNW | No | OLNEY W | IL-DIVISION 4S | AIC | D | 38.7125 | -88.126 |  | OLNW | Z48 | CIPS-OLN | ED IL-OLNEY
olny | No | None Needed | None | olny | No | Olney Office - ED - IL OLNEY OH | IL-DIVISION 4S | AIC | O | 38.752 | -88.0941 | 4978 North Rt. 130, Olney, IL 62450
| No | None Needed | None | OLTR | No | OLD LINCOLN TRAIL | IL-DIVISION 6 | AIC | AMI | -90.0159 | 38.5939 | Not at Sub/ 10005 Old Lincoln Trail
| No | None Needed | None | OLYD | No | Champaign - CP FORD HARRIS RD | IL-DIVISION 4N | AIC | D | 40.1703 | -88.2492 |  | OLYD | HB0 | IP-CHAMPAIGN | ED IL-CHAMPAIGN
| No | Remove | None | OLYM | No | OLYMPIA CORN BELT (INACTIVE) |  |  | D |  |  |  | OLYM | E96
| No | None Needed | None | OLYV | No | OLYMPIAN VILLAGE |  | AUE | T |  |  |  | OLYV | 867 | 2F-JEFF CNTY | MO-MERAMEC VALLEY
| No | None Needed | None | OMIN | No | OLD MINES | MO-SEMO | AUE | D | 38.0113 | -90.756 |  | OMIN | 479 | 2H-ST FRAN
| No | None Needed | None | OMRO | No | OLD MONROE | MO-BOONE TRAILS | AUE | D | 38.9333 | -90.7503 |  | OMRO | 675 | 6V-WENTZVILE
| No | None Needed | None | ONAR | No | ONARGA | IL-DIVISION 4N | AIC | D | 40.72 | -88.0064 |  | ONAR | Y39 | CIPS-PAX | ED IL-PAXTON
| No | None Needed | None | ONRN | No | ONARGA Collector | IL-DIVISION 4N | AIC | A | 40.7222 | -88.0109
| No | None Needed | None | OQU1 | No | OQUAWKA PUMPING STATION | IL-DIVISION 1 | AIC | D | 40.9246 | -90.9587 |  | OQU1 | Q31 | IP-GALESBURG | ED IL-GALESBURG
oqrs | Mismatch | Change IT | Low | OQUA | No | OQUAWKA RURAL | IL-DIVISION 1 | AIC | D, A | 40.9252 | -90.9503 |  | OQUA | Q32 | IP-GALESBURG | ED IL-GALESBURG
| No | None Needed | None | ORAN | No | ORAN 34KV | MO-SEMO | AUE | D | 37.0725 | -89.6384 |  | ORAN | 820 | 5R-S EAST
| No | None Needed | None | ORDL | No | ORDILL | IL-DIVISION 6S | AIC | D | 37.651 | -89.0224 |  | ORDL | S96 | CIPS-SOUTH | ED IL-MARION
orea | No | None Needed | None | OREA | No | OREANA | IL-DIVISION 3 | AIC | T, D | 39.9161 | -88.8904 |  | OREA | Q33 | IP-DECATUR | ED IL-DECATUR
| No | None Needed | None | ORGD | No | ORCHARD GARDENS | MO-GATEWAY | AUE | D | 38.5936 | -90.5013 |  | ORGD | 254 | 15-S MET,WE
| No | None Needed | None | ORM1 | No | AMOCO PIPELINE-ORMONDE | IL-DIVISION 1 | AIC | D | 40.8529 | -90.5572 |  | ORM1 | J10 | IP-GALESBURG | ED IL-GALESBURG
| No | None Needed | None | ORNR | No | ORAN-ROSE | MO-SEMO | AUE | D | 37.085 | -89.6565 |  | ORNR | 814 | 5R-S EAST
| No | None Needed | None | ORSV | No | ORIOLE STREET VENICE | IL-DIVISION 5 | AIC | AMI | -90.1688 | 38.6744 | Not at Sub/ 1240 oriole st. Venice il
| No | Fix IT Duplicate | X-Low | OSAG | No | OSAGE-D92 | IL-DIVISION 1 | AIC | D | 40.534 | -89.6305 |  | OSAG | D92 | CILCO NORTH | ED IL-PEORIA OH
| No | None Needed | None | OSBN | No | OSBORN | MO-CENTRAL OZARKS | AUE | D | 39.7614 | -94.3567 |  | OSBN | 764 | 6E-EXCELSIOR
| No | None Needed | None | OSGB | No | OSAGE BEACH | MO-CENTRAL OZARKS | AUE | D | 38.143 | -92.6329 |  | OSGB | 568 | 27-LAKESIDE
| No | None Needed | None | OSH5 | No | OLD SHAWNEETOWN ITI | IL-DIVISION 6S | AIC | D | 37.6947 | -88.144 |  | OSH5 | Q29 | IP-MT VERNON | ED IL-MT VERNON
| No | None Needed | None | OSHW | No | OLD SHAWNEETOWN | IL-DIVISION 6S | AIC | D | 37.6931 | -88.1387 |  | OSHW | Q28/HG0 | IP-MT VERNON | ED IL-MT VERNON
|  |  |  | OSTR |  | 4300 Old State Rd | IL - Division 4 | AIC | AMI | -88.3915 | 39.451 | 4300 Old State Rd
| No | None Needed | None | OT11 | No | OTTAWA DEKALB | IL-DIVISION 1 | AIC | D | 41.3425 | -88.8009 |  | OT11 | Q38 | IP-LASALLE | ED IL-LASALLE
| No | None Needed | None | OT13 | No | OTTAWA MBL | IL-DIVISION 1 | AIC | D | 41.3813 | -88.8265 |  | OT13 | Q42 | IP-LASALLE | ED IL-LASALLE
| No | None Needed | None | OT14 | No | OTTAWA NAKAJIMA | IL-DIVISION 1 | AIC | D | 41.3848 | -88.8339 |  | OT14 | Q44 | IP-LASALLE | ED IL-LASALLE
| No | None Needed | None | OT16 | No | LIBBY OWENS FORD OFFICE | IL-DIVISION 1 | AIC | D | 41.3269 | -88.8757 |  | OT16 | N92 | IP-LASALLE | ED IL-LASALLE
| No | None Needed | None | OT17 | No | OTTAWA STEEL AND WIRE | IL-DIVISION 1 | AIC | D | 41.3364 | -88.7715 |  | OT17 | Q46 | IP-LASALLE | ED IL-LASALLE
| No | None Needed | None | OT18 | No | OTTAWA I.C.O. MINERALS | IL-DIVISION 1 | AIC | D | 41.3267 | -88.8797 |  | OT18 | Q39 | IP-LASALLE | ED IL-LASALLE
| No | None Needed | None | OT19 | No | OTTAWA MINIGRIP | IL-DIVISION 1 | AIC | D | 41.3497 | -88.7979 |  | OT19 | Q43 | IP-LASALLE | ED IL-LASALLE
| No | None Needed | None | OTCD | No | OTTER CREEK DR DIST | IL-DIVISION 2 | AIC | D | 40.2317 | -90.1675 |  | OTCD | V16 | GREAT RIVERS | ED IL-BEARDSTOWN
| No | None Needed | None | OTCN | No | OTTAWA CANAL | IL-DIVISION 1 | AIC | D | 41.3496 | -88.8133 |  | OTCN | Q37 | IP-LASALLE | ED IL-LASALLE
| No | None Needed | None | OTCT | No | OTTAWA CACTUS ST | IL-DIVISION 1 | AIC | D | 41.3383 | -88.8723 |  | OTCT | Q36 | IP-LASALLE | ED IL-LASALLE
| No | None Needed | None | OTRV | No | OTTERVILLE | MO-CENTRAL OZARKS | AUE | D | 38.6965 | -93.0022 |  | OTRV | 872 | 6K-ELDON
| No | None Needed | None | OTT3 | No | OTTAWA AMERICAN HOECHST | IL-DIVISION 1 | AIC | D | 41.3574 | -88.8608 |  | OTT3 | Q35 | IP-LASALLE | ED IL-LASALLE
| No | None Needed | None | OTT6 | No | OTTAWA SILICA | IL-DIVISION 1 | AIC | D | 41.3419 | -88.8787 |  | OTT6 | Q45 | IP-LASALLE | ED IL-LASALLE
| No | None Needed | None | OTT8 | No | OTTAWA PILKINGTON | IL-DIVISION 1 | AIC | D | 41.3265 | -88.8762 |  | OTT8 | Q41 | IP-LASALLE | ED IL-LASALLE
| No | Fix Duplicate Site ID | X-Low | OTTA | Yes | Danville - DV OTTAWA RD | IL-DIVISION 4N | AIC | D | 40.1748 | -87.6751 |  | OTTA | L82 | IP-DANVILLE | ED IL-DANVILLE
otta | No | Fix Duplicate Site ID | X-Low | OTTA | Yes | OTTAWA | IL-DIVISION 1 | AIC | T, D | 41.3533 | -88.8465 |  | OTTA | Q34 | IP-LASALLE | ED IL-LASALLE
| No | Remove | None | OTTL | No | OTTAWA LIBBY OWENS FORD (RETIRED) | IL-DIVISION 1 | IPC | D |  |  |  | OTTL | Q40 | IP-LASALLE
| No | None Needed | None | OTTN | No | NORTH OTTAWA | IL-DIVISION 1 | AIC | D | 41.3809 | -88.8392 |  | OTTN | Q14 | IP-LASALLE | ED IL-LASALLE
| No | None Needed | None | OTTO | No | OTTOVILLE | MO-MERAMEC VALLEY | AUE | D | 38.3761 | -90.4984 |  | OTTO | 207 | 2F-JEFF CNTY
otts | No | None Needed | None, X-Low | OTTS | No | Ottawa - SOUTH OTTAWA | IL-DIVISION 1 | AIC | D, A | 41.316 | -88.8561 |  | OTTS | R07 | IP-LASALLE | ED IL-LASALLE
over | No | None Needed | None, X-Low | OVER | No | OVERTON | MO-BOONE TRAILS | AUE | T, O | 38.9238 | -92.5743 |  | OVER | 64 | 6P-BOONVILLE
ovrt | No | None Needed | None, X-Low | OVRT | No | OVERTON 69KV | MO-BOONE TRAILS | AUE | D, O | 38.9238 | -92.5743 |  | OVRT | 874 | 6P-BOONVILLE
| No | None Needed | None | OWAN | No | OWANECO | IL-DIVISION 4S | AIC | D | 39.509 | -89.195 |  | OWAN | Y40 | CIPS-MAT | ED IL-MATTOON
| No | None Needed | None | OWEN | No | OWENSVILLE | MO-CENTRAL OZARKS | AUE | D | 38.3583 | -91.4877 |  | OWEN | 978 | 6H-LINN
| No | None Needed | None | OWNC | No | OWENSVILLE CITY | MO-CENTRAL OZARKS | AUE | D | 38.3504 | -91.4991 |  | OWNC | 910 | 6H-LINN
osag | Duplicate | Change IT | X-Low | OXXX | Yes | OSAGE ENERGY CENTER, SWITCHYARD, 138/161/34KV substations, tower and Lakeside office - ED - MO LAKESIDE OH | MO-CENTRAL OZARKS | AUE | T, D, E, O | 38.203 | -92.6145 |  | O | 060/055 | 27-LAKESIDE
osal | Mismatch | Change IT | Low | OXXX | Yes | OSAGE ENERGY CENTER, SWITCHYARD, 138/161/34KV substations, tower and Lakeside office - ED - MO LAKESIDE OH (OSAGE 34KV) | MO-CENTRAL OZARKS | AUE | D | 38.203 | -92.6148 |  | O | 55 | 27-LAKESIDE
osmw | Mismatch | Change IT | Low | oxxx | Yes | OSAGE ENERGY CENTER, SWITCHYARD, 138/161/34KV substations, tower and Lakeside office - ED - MO LAKESIDE OH (Osage Tower) | MO-CENTRAL OZARKS | AUE | D | 38.2044 | -92.6173
| No | None Needed | None | OZRK | No | OZARK | IL-DIVISION 1 | AIC | D | 40.6341 | -89.6797 |  | OZRK | A45 | CILCO NORTH | ED IL-PEORIA OH
| No | None Needed | None | P154 | No | PINCKNEYVILLE ROUTE 154 | IL-DIVISION 6N | AIC | D | 38.0815 | -89.3292 |  | P154 | Q67 | IP-SPARTA | ED IL-SPARTA
| No | None Needed | None | PACX | No | PACIFIC | MO-MERAMEC VALLEY | AUE | D | 38.4846 | -90.7391 |  | PAC | 556 | 2C-FRANKLIN
| No | None Needed | None | PAGC | No | PROPES AVENUE GRANITE CITY | IL-DIVISION 5 | AIC | AMI | -90.1267 | 38.7093 | Not at Sub/ 2608 Propes Ave, Granite City IL
page | No | None Needed | High, X-Low | PAGE | No | PAGE SHOP & BLDGS, substation | MO-ARCHVIEW | AUE | T, D, O | 38.6737 | -90.2978 | 6440 Lenox Ave., St. Louis, MO 63133 | PAGE | 8 | 14-N MET,CE
pagf | No | None Needed | None | pagf | No | Page Fire School | MO-UEM | AUE | O | 38.6772 | -90.2986 | 1400 Oak Grove Ave, St. Louis, MO 63133
pals | Mismatch | Change IT | Low | PALE | No | PALESTINE | IL-DIVISION 4S | AIC | D, A | 39.005 | -87.618 |  | PALE | Y41 | CIPS-OLN | ED IL-OLNEY
palm | No | None Needed | None | PALM | No | PALMYRA | IL-DIVISION 2 | AIC | D, A | 39.4413 | -89.9945 |  | PALM | V17 | GREAT RIVERS | ED IL-BEARDSTOWN
|  |  |  | PALN | No | Palmyra, MO – Northeast Power (sub) |  | Northwest | T
| No | None Needed | None | PALP | No | PALESTINE LEVERTON PARK | IL-DIVISION 4S | AIC | D |  |  |  | PALP | Y42 | CIPS-OLN | ED IL-OLNEY
| No | None Needed | None | PALW | No | PALESTINE W | IL-DIVISION 4S | AIC | D | 39.0048 | -87.618 |  | PALW | Z60 | CIPS-OLN | ED IL-OLNEY
| No | Fix IT Duplicate | High | PANA | No | PANA | IL-DIVISION 4S | ITC | T | 39.4113 | -89.1044 |  | PANA | 0A8 | CIPS-MAT | ED IL-MATTOON
| No | None Needed | None | PANE | No | PANA E | IL-DIVISION 4S | AIC | D | 39.3915 | -89.077 |  | PANE | Y45 | CIPS-MAT | ED IL-MATTOON
|  |  |  | PANN |  | Pana N |  | AIC | T | 39.4084 | -89.0803
pana | Duplicate | Change IT | High, X-Low | PANN | Yes | PANA N office - ED - IL NORTH PANA OH, Pana Tower & substation | IL-DIVISION 4S | AIC | T, D, O | 39.4092 | -89.0808 | 420N 2400E Rd., Pana, IL 62557 | PANN | Y47 | CIPS-MAT | ED IL-MATTOON
pamw | Mismatch | Change IT | High | pann | Yes | PANA N office - ED - IL NORTH PANA OH, Pana Tower & substation (Pana Tower) | IL-Division 3/4 | AIC | O | 39.4092 | -89.0808 | 420N 2400E Rd., Pana, IL 62557
| No | None Needed | None | PANS | No | PANA S | IL-DIVISION 4S | AIC | D | 39.3757 | -89.0867 |  | PANS | Y48 | CIPS-MAT | ED IL-MATTOON
| No | None Needed | None | PANX | No | PANA ESSEX WIRE | IL-DIVISION 4S | AIC | D | 39.4008 | -89.1135 |  | PANX | Y46 | CIPS-MAT | ED IL-MATTOON
| No | None Needed | None | PARH | No | PARIS HIGH ST | IL-DIVISION 4S | AIC | D | 39.6163 | -87.6851 |  | PARH | Y51 | CIPS-MAT | ED IL-MATTOON
parm | Duplicate | Change IT | Low | pari | Yes | Paris Office & Tower | IL-Division 3/4 | AIC | D, O | 39.6149 | -87.6931 | 210 Foundry St., Paris, IL 61944
pari | No | None Needed | None | PARI | Yes | PARIS substation, Office & Tower | IL-DIVISION 4S | AIC | D, O | 39.6149 | -87.6931 | 210 Foundry St., Paris, IL 61944 | PARI | Y50 | CIPS-MAT | ED IL-MATTOON
| No | None Needed | None | PARK | No | PARKS | IL-DIVISION 6N | AIC | D | 38.5607 | -90.1739 |  | PARK | 332 | 3A-EAST STL | ED IL-EAST STL
| No | None Needed | None | PARM | No | PARMA-RISCO | MO-SEMO | AUE | D | 36.6108 | -89.8112 |  | PARM | 620 | 5R-S EAST
| No | None Needed | None | PARP | No | PARIS IND PK | IL-DIVISION 4S | AIC | D | 39.5887 | -87.6925 |  | PARP | Z18 | CIPS-MAT | ED IL-MATTOON
| No | None Needed | None | PARS | No | PARIS S | IL-DIVISION 4S | AIC | D | 39.5717 | -87.7012 |  | PARS | Y52 | CIPS-MAT | ED IL-MATTOON
| No | None Needed | None | PARW | No | PARIS W | IL-DIVISION 4S | AIC | D | 39.6037 | -87.7046 |  | PARW | Y54 | CIPS-MAT | ED IL-MATTOON
| No | None Needed | None | PASX | No | PASADENA | MO-ARCHVIEW | AUE | D | 38.7031 | -90.2913 |  | PAS | 104 | 14-N MET,CE
| No | None Needed | None | PAT2 | No | PATOKA MARATHON | IL-DIVISION 5 | AIC | D | 38.7939 | -89.0852 |  | PAT2 | Q50 | IP-HILLSBORO | ED IL-HILLSBORO
| No | None Needed | None | PAT3 | No | PATOKA ASHLAND | IL-DIVISION 5 | AIC | D |  |  |  | PAT3 | Q48 | IP-HILLSBORO | ED IL-HILLSBORO
| No | None Needed | None | PAT4 | No | PATOKA CHICAP | IL-DIVISION 5 | AIC | D | 38.7923 | -89.0737 |  | PAT4 | Q49 | IP-HILLSBORO | ED IL-HILLSBORO
| No | None Needed | None | PAT5 | No | PATOKA SHELL CAPLINE | IL-DIVISION 5 | AIC | D | 38.7881 | -89.0657 |  | PAT5 | Q52 | IP-HILLSBORO | ED IL-HILLSBORO
| No | None Needed | None | PAT7 | No | PATOKA TEXACO - MOBIL | IL-DIVISION 5 | AIC | D | 38.787 | -89.0838 |  | PAT7 | Q53 | IP-HILLSBORO | ED IL-HILLSBORO
| No | None Needed | None | PAT8 | No | PATOKA MOBIL | IL-DIVISION 5 | AIC | D | 38.7871 | -89.0838 |  | PAT8 | Q51 | IP-HILLSBORO | ED IL-HILLSBORO
vern | Mismatch | Change IT | Low | PATO | No | PATOKA | IL-DIVISION 5 | AIC | D, A | 38.7934 | -89.0866 |  | PATO | Q47 | IP-HILLSBORO | ED IL-HILLSBORO
| No | None Needed | None | PATT | No | PATTONVILLE | MO-GATEWAY | AUE | D | 38.7417 | -90.403 |  | PATT | 203 | 14-N MET,NO
pawn | No | None Needed | None | pawn | Yes | Pawnee Call Center and Gas Training Center | IL-DIVISION 2 | AIC | O | 39.5912 | -89.6067 | 2125 East St. Rt. 104, Pawnee, IL 62558
pawg | Mismatch | Change IT | Low | pawn | Yes | Pawnee Call Center and Gas Training Center (Gas Training Center) | IL-DIVISION 2 | AIC | O | 39.5912 | -89.6067 | 2125 East St. Rt. 104, Pawnee, IL 62558
pnws | Mismatch | Change IT | X-Low | PAWW | No | PAWNEE W | IL-DIVISION 2 | AIC | T, D | 39.5913 | -89.5944 |  | PAWW | V18 | GREAT RIVERS | ED IL-BEARDSTOWN
| No | None Needed | None | PAWX | No | PAWNEE | IL-DIVISION 2 | AIC | D | 39.5909 | -89.5827 |  | PAW | V19 | GREAT RIVERS | ED IL-BEARDSTOWN
paxt | Duplicate | Change IT | X-Low | PAXE | No | Paxton Office - ED - IL PAXTON OH & PAXTON E substation | IL-DIVISION 4N | AIC | T, O | 40.4614 | -88.0788 | 1205 E. Pells St., Paxton, IL 60957 | PAXE | Y56 | CIPS-PAX | ED IL-PAXTON
paxm | No | None Needed | None | paxm | No | Paxton Tower | IL-DIVISION 4N | AIC | O | 40.4658 | -88.0889
| No | Fix IT Duplicate | Low | PAXT | No | PAXTON | IL-DIVISION 4N | AIC | D, A | 40.4662 | -88.0932 |  | PAXT | Y55 | CIPS-PAX | ED IL-PAXTON
pyss | Mismatch | Change IT | Low | PAYS | No | PAYSON S | IL-DIVISION 2 | AIC | D, A | 39.7497 | -91.2422 |  | PAYS | V20 | GREAT RIVERS | ED IL-BEARDSTOWN
| No | None Needed | None | PBIM | No | POP BLUF-INMAN | MO-SEMO | AUE | D |  |  |  | PBIM | 808 | 5R-S EAST
| No | None Needed | None | PC02 | No | N LONDON SW STA | MO-BOONE TRAILS | AUE | D |  |  |  | PC02 | 48 | 6X-BOWL GRN
| No | None Needed | None | PC08 | No | A224 BY FOUNDARY | MO-BOONE TRAILS | AUE | D |  |  |  | PC08 | 48 | 6X-BOWL GRN
| No | None Needed | None | PC20 | No | GALLOWAY QUARRY | MO-BOONE TRAILS | AUE | D |  |  |  | PC20 | 48 | 6X-BOWL GRN
| No | None Needed | None | PC27 | No | CLARKSVILLE CITY | MO-BOONE TRAILS | AUE | D |  |  |  | PC27 | 48 | 6X-BOWL GRN
| No | None Needed | None | PC78 | No | ELSBERRY-DRAINAGE | MO-BOONE TRAILS | AUE | D |  |  |  | PC78 | 48 | 6X-BOWL GRN
| No | Remove | None | PCY2 | No | PERCY ARCH OF ILLINOIS CAPTAIN (Out of Service) | IL-DIVISION 6N | AIC | D |  |  |  | PCY2 | Q55 | IP-SPARTA | ED IL-SPARTA
| No | Remove | None | PCY9 | No | WILLISVILLE ARCH OF ILLINOIS-D (Out of Service) | IL-DIVISION 6N | AIC | D |  |  |  | PCY9 | H09 | IP-SPARTA | ED IL-SPARTA
| No | None Needed | None | PDRB | No | PARK DRIVE BETHALTO | IL-DIVISION 5 | AIC | AMI | -90.0395 | 38.9045 | Not at Sub/ 464 Park Dr. Bethalto IL
| No | None Needed | None | PE01 | No | ST FRANCIS HOSPITAL | IL-DIVISION 1 | AIC | D |  |  |  | PE01 | A02 | CILCO NORTH | ED IL-PEORIA OH
pecc | No | None Needed | None | pecc | No | Peoria ECC Office | IL-DIVISION 1 | AIC | O | 40.6871 | -89.5913 | 400 SW Water St., Peoria, IL 61602-1506
peks | IT Only | None Needed | None | peks | No | Galesburg Peck Street | IL-Division 1 | AIC | A | 40.9512 | -90.359
| No | None Needed | None | PELF | No | PEORIA CO LANDFILL | IL-DIVISION 1 | AIC | D | 40.7389 | -89.7912 |  | PELF | E00 | CILCO NORTH | ED IL-PEORIA OH
| No | None Needed | None | PELS | No | PRINCIPIA COLLEGE ELSAH | IL-DIVISION 2 | AIC | D | 38.9555 | -90.3488 |  | PELS | V25 | GREAT RIVERS | ED IL-BEARDSTOWN
peno | No | None Needed | None, X-Low | PENO | No | PENO CREEK & PENO CREEK CTG | MO-BOONE TRAILS | AUE | T, E | 39.3528 | -91.228 |  | PENO | 89 | 6X-BOWL GRN
| No | None Needed | None | PEOS | No | PEORIA SANITARY DISTRICT | IL-DIVISION 1 | AIC | D | 40.6623 | -89.622 |  | PEOS | D82 | CILCO NORTH | ED IL-PEORIA OH
| No | None Needed | None | PER1 | No | PORTABLE EMRG RESP substation EQUIP-1 | MO-GATEWAY | AUE | D |  |  |  | PER1 | 23 | 14-N MET,CE
| No | None Needed | None | PERC | No | PERCY | IL-DIVISION 6N | AIC | D | 38.0227 | -89.5934 |  | PERC | Q54 | IP-SPARTA | ED IL-SPARTA
| No | None Needed | None | PERH | No | PERU HUNTSMAN CHEMICAL #7 | IL-DIVISION 1 | AIC | D |  |  |  | PERH | Q59 | IP-LASALLE | ED IL-LASALLE
| No | Remove | None | PERI | No | PEA RDG IRON ORE (RETIRED) | MO-SEMO | UEC | D |  |  |  | PERI | 6401 | 2H-ST FRAN
| No | None Needed | None | PERS | No | PERSHING | MO-BOONE TRAILS | AUE | D | 39.7882 | -93.0988 |  | PERS | 984 | 6C-KIRKSVILE
| No | None Needed | None | PERX | No | PERNOD | MO-ARCHVIEW | AUE | D | 38.5995 | -90.3155 |  | PER | 87 | 15-S MET,CE
pete | No | None Needed | None | pete | No | Petersburg Office - ED - IL PETERSBURG OH | IL-DIVISION 2 | AIC | O | 40.0117 | -89.8482 | 114 N. 6TH St., Petersburg, IL 62675
petm | No | None Needed | None | petm | No | Petersburg Tower | IL-DIVISION 2 | AIC | O | 40.0107 | -89.8608
pets | Mismatch | Change IT | Low | PETR | No | PETERSBURG | IL-DIVISION 2 | AIC | D, A | 40.0135 | -89.8451 |  | PETR | V21 | GREAT RIVERS | ED IL-BEARDSTOWN
| No | None Needed | None | PEVX | No | PEVELY | MO-MERAMEC VALLEY | AUE | D | 38.2846 | -90.3898 |  | PEV | 187 | 2F-JEFF CNTY
pits | Duplicate | Change IT | Low | pfsr | No | Pittsfield Storeroom | IL-DIVISION 2 | AIC | O | 39.6137 | -90.8059 | Not sure of coordinates
| No | None Needed | None | PGVL | No | PORTAGEVILLE | MO-SEMO | AUE | D | 36.4178 | -89.7017 |  | PGVL | 440 | 5R-S EAST
|  | None Needed | None | PHSR | No | Plum Hill School Road |  | AIC | AMI | 38.4964 | -89.9058 | Not at Sub/ 2559 Plum Hill School Road Belleville IL
| No | None Needed | None | PHUD | No | PORT HUDSON | MO-CENTRAL OZARKS | AUE | D | 38.5396 | -91.2366 |  | PHUD | 854 | 6H-LINN
pisa | Duplicate | Change IT | Low | PIAJ | No | PIASA JCT | IL-DIVISION 2 | AIC | D, A | 39.1158 | -90.1599 |  | PIAJ | V22 | GREAT RIVERS | ED IL-BEARDSTOWN
| No | None Needed | None | PICK | No | PICKERING | MO-BOONE TRAILS | AUE | D | 38.9813 | -91.5033 |  | PICK | 962 | 6M-MEXICO
| No | None Needed | None | PIER | No | PIERRON | IL-DIVISION 5 | AIC | D | 38.7807 | -89.5972 |  | PIER | Q63 | IP-HILLSBORO | ED IL-HILLSBORO
pkmw | Mismatch | Change IT | Low | PIKE | No | PIKE & PIKE-12 substations & Pike tower | MO-BOONE TRAILS | AUE | D, O | 39.3433 | -91.2184 |  | PIKE | 935/783 | 6X-BOWL GRN
| No | None Needed | None | PIN3 | No | TECHNICOLOR UNIVERSAL MEDIA S | IL-DIVISION 6N | AIC | D |  |  |  | PIN3 | R40 | IP-SPARTA | ED IL-SPARTA
| No | None Needed | None | PIN9 | No | PINCKNEYVILLE RECORD PLANT | IL-DIVISION 6N | AIC | D | 38.082 | -89.3434 |  | PIN9 | Q66 | IP-SPARTA | ED IL-SPARTA
| No | None Needed | None | PINE | No | PINE LAWN | MO-ARCHVIEW | AUE | D | 38.6923 | -90.2771 |  | PINE | 120 | 14-N MET,EA
pion | No | None Needed | None, X-Low | PION | No | PIONEER | IL-DIVISION 1 | AIC | T, D | 40.7794 | -89.6097 |  | PION | D70 | CILCO NORTH | ED IL-PEORIA OH
| No | None Needed | None | PIPC | No | PIPER CITY | IL-DIVISION 4N | AIC | D | 40.7588 | -88.1942 |  | PIPC | Y57 | CIPS-PAX | ED IL-PAXTON
| No | None Needed | None | PIRC | No | PIERCE & PIERCE 4KV | MO-BOONE TRAILS | AUE | D | 40.0357 | -91.5008 |  | PIRC | 714/715 | 6C-KIRKSVILE
| No | Fix IT Duplicate | Low | PISA | No | PIASA | IL-DIVISION 5 | AIC | D | 38.8916 | -90.1896 |  | PISA | 331 | 3C-ALTON | ED IL-ALTON
pitm | No | None Needed | None | pitm | No | Pittsfield Tower | IL-DIVISION 2 | AIC | O | 39.6153 | -90.8011
| No | Fix IT Duplicate | Low | PITS | No | PITTSFIELD | IL-DIVISION 2 | AIC | D | 39.617 | -90.8067 |  | PITS | V23 | GREAT RIVERS | ED IL-BEARDSTOWN
pitt | No | None Needed | None | pitt | No | Pittsfield Office - ED - IL PITTSFIELD OH | IL-DIVISION 2 | AIC | O | 39.6093 | -90.8064 | 301 N. Madison St., Pittsfield, IL 62363
| No | None Needed | None | PITW | No | PITTSBURG W | IL-DIVISION 6S | AIC | D |  |  |  | PITW | S97 | CIPS-SOUTH | ED IL-MARION
| No | None Needed | None | PKCH | No | PARK CHARLES | MO-GATEWAY | AUE | D | 38.7569 | -90.5953 |  | PKCH | 573 | 2E-ST CHARLE
| No | None Needed | None | PKIN | No | PEKIN ENERGY COMPANY | IL-DIVISION 1 | AIC | D |  |  |  | PKIN | A54 | CILCO NORTH | ED IL-PEORIA OH
pknb | No | None Needed | None, X-Low | PKNB | No | PILOT KNOB 161 & PILOT KNOB N&S | MO-SEMO | AUE | D | 37.623 | -90.6354 |  | PKNB | 482/483 | 2H-ST FRAN
pkny | No | Keep IT | X-Low | pkny | Yes | PINCKNEYVILLE CTG POWER PLANT & SWITCHYARD | IL-DIVISION 6N | AIC, AUE | T, E | 38.1112 | -89.3477 | 4646 White Walnut Rd., Pinckneyville, IL 62274 | PNKY | C66 | IP-SPARTA | ED IL-SPARTA
pknd | Mismatch | Change IT | Low | pkny | Yes | PINCKNEYVILLE CTG POWER PLANT & SWITCHYARD (PINCKNEYVILLE CTG DCS) | IL-DIVISION 6N | AUE | E | 38.1112 | -89.3477 | 4646 White Walnut Rd., Pinckneyville, IL 62274
| No | None Needed | None | PKRD | No | URBANA PERKINS RD | IL-DIVISION 4N | AIC | T, D | 40.1276 | -88.1918 |  | PKRD | R60 | IP-CHAMPAIGN | ED IL-CHAMPAIGN
pkst | No | None Needed | None | pkst | No | Alsey Park Street | IL-Division 2 | AIC | A | 39.5609 | -90.433
| No | None Needed | None | PKTX | No | POCKET | IL-DIVISION 6N | AIC | D | 38.5736 | -90.0977 |  | PKT | 345 | 3A-EAST STL | ED IL-EAST STL
| No | None Needed | None | PLAT | No | PLATTIN | MO-MERAMEC VALLEY | AUE | D | 38.1371 | -90.4702 |  | PLAT | 189 | 2F-JEFF CNTY
plsh | Mismatch | Change IT | Low | PLHL | No | PLEASANT HILL | IL-DIVISION 2 | AIC | D, A | 39.4437 | -90.8434 | There is another Pleasant Hill Sub at 37.701934,-89.204299 | PLHL | V24 | GREAT RIVERS | ED IL-BEARDSTOWN
plib | No | None Needed | None | plib | No | Peoria Liberty Office | IL-DIVISION 1 | AIC | O | 40.6907 | -89.5922 | 300 Liberty St., Peoria, IL 61602
|  |  |  | PLMY |  | Palmyra (AECI/NMEPC) |  | AECI | T | 39.837 | -91.5517
phlp | Mismatch | Change IT | Low | PLPS | No | PHELPS substation & tower | MO-MERAMEC VALLEY | AUE | D, O | 37.9904 | -91.7068 |  | PLPS | 94 | 2C-FRANKLIN
plsn | No | None Needed | None | plsn | No | Pleasant Valley C03 collector |  | AIC | A | 37.6151 | -88.7635
| No | None Needed | None | PLTB | No | PLATTSBURG | MO-CENTRAL OZARKS | AUE | D | 39.5496 | -94.4378 |  | PLTB | 934 | 6E-EXCELSIOR
| No | None Needed | None | PLTG | No | PILOT GROVE | MO-BOONE TRAILS | AUE | D | 38.8692 | -92.908 |  | PLTG | 608 | 6P-BOONVILLE
| No | None Needed | None | PLUM | No | PLUM | IL-DIVISION 6N | AIC | D | 38.5673 | -90.1944 |  | PLUM | 311 | 3A-EAST STL | ED IL-EAST STL
| No | None Needed | None | PLW1 | No | PALESTINE WATER WORKS | IL-DIVISION 4S | AIC | D |  |  |  | PLW1 | Y43 | CIPS-OLN | ED IL-OLNEY
| No | None Needed | None | PLW2 | No | PALESTINE WATERS #2 | IL-DIVISION 4S | AIC | D |  |  |  | PLW2 | Y44 | CIPS-OLN | ED IL-OLNEY
| No | None Needed | None | PNKM | No | PINCKNEYVILLE G & S METALS | IL-DIVISION 6N | AIC | D | 38.0861 | -89.3599 |  | PNKM | Q65 | IP-SPARTA | ED IL-SPARTA
pcks | Mismatch | Change IT | Low | PNKY | No | PINCKNEYVILLE | IL-DIVISION 6N | AIC | D, A | 38.0854 | -89.3806 |  | PNKY | Q64 | IP-SPARTA | ED IL-SPARTA
| No | None Needed | None | PNLK | No | PINNACLE LAKE | MO-BOONE TRAILS | AUE | D | 38.8859 | -91.4117 |  | PNLK | 659 | 6V-WENTZVILE
| No | None Needed | None | PNST | No | Pine Street | IL - Division 4 | AIS | A | -87.6349 | 40.1253 | 8 Pine Street
| No | None Needed | None | PNTS | No | PONTIAC STONE | IL-DIVISION 6N | AIC | D |  |  |  | PNTS | H58 | IP-BELLVILE | ED IL-BELLEVILLE
| No | None Needed | None | POCA | No | POCAHONTAS | IL-DIVISION 5 | AIC | D | 38.8263 | -89.5404 |  | POCA | Q68 | IP-HILLSBORO | ED IL-HILLSBORO
| No | None Needed | None | POLO | No | POLO | MO-CENTRAL OZARKS | AUE | D | 39.569 | -94.0392 |  | POLO | 772 | 6E-EXCELSIOR
pomw | No | None Needed | None | pomw | No | Potosi Tower | MO-SEMO | AUE | O | 37.9502 | -90.7692
| No | None Needed | None | POND | No | POND | MO-MERAMEC VALLEY | AUE | D | 38.5765 | -90.6445 |  | POND | 169 | 15-S MET,WE
| No | None Needed | None | PONT | No | Belleville - BV PONTIAC | IL-DIVISION 6N | AIC | D | 38.5708 | -89.981 |  | PONT | K01 | IP-BELLVILE | ED IL-BELLEVILLE
| No | None Needed | None | POPX | No | POPLAR | MO-ARCHVIEW | AUE | D | 38.624 | -90.1984 |  | POP | 285 | 15-S MET,EA
posn | No | None Needed | None | posn | No | Posen Road Collectot |  | AIC | A | 38.2585 | -89.296
pots | No | None Needed | None | pots | No | Potosi Office - ED - MO POTOSI OH | MO-SEMO | AUE | O | 37.9265 | -90.7518 | Hwy 8 E., Potosi Ind. Park, Potosi, MO 63664
| No | None Needed | None | POTX | No | POTOMAC | MO-ARCHVIEW | AUE | D | 38.5913 | -90.2234 |  | POT | 124 | 15-S MET,EA
| No | None Needed | None | POWX | No | POWHATAN | IL-DIVISION 5 | AIC | D | 38.9098 | -90.1509 |  | POW | 327 | 3C-ALTON | ED IL-ALTON
ppgx | No | None Needed | None, X-Low | PPGX | No | MT ZION PPG | IL-DIVISION 3 | AIC | T, D | 39.7783 | -88.9011 |  | PPG | P68 | IP-DECATUR | ED IL-DECATUR
pppk | No | None Needed | None | pppk | No | Peoria Pioneer Park | IL-DIVISION 1 | AIC | O | 40.7915 | -89.6184 | 8420 N. University, Peoria, IL 61615
ppsm | No | None Needed | None | ppsm | No | Peoria Persimmon Office | IL-DIVISION 1 | AIC | O | 40.6805 | -89.5997 | 1100 W. Monarch, Peoria, IL 61602
| No | None Needed | None | PR03 | No | PERU CF INDUSTRIES substation 2 | IL-DIVISION 1 | AIC | D | 41.3178 | -89.1489 |  | PR03 | Q57 | IP-LASALLE | ED IL-LASALLE
| No | None Needed | None | PR04 | No | PERU NO 1 HUNTSMAN CHEMICAL | IL-DIVISION 1 | AIC | D | 41.3263 | -89.1132 |  | PR04 | Q61 | IP-LASALLE | ED IL-LASALLE
| No | None Needed | None | PR05 | No | PERU CF INDUSTRIES substation 1 | IL-DIVISION 1 | AIC | D | 41.3177 | -89.1506 |  | PR05 | Q56 | IP-LASALLE | ED IL-LASALLE
| No | None Needed | None | PR09 | No | PERU WESTCLOX | IL-DIVISION 1 | AIC | D |  |  |  | PR09 | H45 | IP-LASALLE | ED IL-LASALLE
| No | None Needed | None | PR12 | No | PERU MUNICIPAL | IL-DIVISION 1 | AIC | D | 41.3239 | -89.1254 |  | PR12 | H44 | IP-LASALLE | ED IL-LASALLE
| No | None Needed | None | PR13 | No | PERU CF INDUSTRIES substation 3 | IL-DIVISION 1 | AIC | D | 41.319 | -89.1484 |  | PR13 | Q58 | IP-LASALLE | ED IL-LASALLE
| No | None Needed | None | PR14 | No | PERU HUNTSMAN CHEMICAL CONST. | IL-DIVISION 1 | AIC | D | 41.3263 | -89.1132 |  | PR14 | Q60 | IP-LASALLE | ED IL-LASALLE
| No | None Needed | None | PRAX | No | PRAIRIE | MO-ARCHVIEW | AUE | D | 38.6764 | -90.2052 |  | PRA | 83 | 14-N MET,EA
| No | None Needed | None | PRCE | No | PRICE | MO-GATEWAY | AUE | D | 38.6688 | -90.3666 |  | PRCE | 141 | 14-N MET,EA
| No | None Needed | None | PRDU | No | PRAIRIE DUROCHER | IL-DIVISION 6N | AIC | D | 38.0814 | -90.1004 |  | PRDU | Q69 | IP-SPARTA | ED IL-SPARTA
prem | IT Only | None Needed | None | prem | No | Preemption Collector | IL-Division 1 | AIC | A | 41.3278 | -90.5788
| No | None Needed | None | PRES | No | PREST | IL-Division 1 | AIC | T | 38.199 | -89.658 | Adjacent Ameren Property: Tildon substation
| No | None Needed | None | PREW | No | PREWITT | MO-CENTRAL OZARKS | AUE | D | 38.1576 | -92.6054 |  | PREW | 569 | 27-LAKESIDE
| No | None Needed | None | PRGF | No | POCAHONTAS ROAD GRANTFORK | IL-DIVISION 5 | AIC | AMI | -89.7191 | 38.8197 | 11746 POCAHONTAS RD.
| No | None Needed | None | PRIN | No | PRINCETON | IL-DIVISION 1 | AIC | D | 41.3604 | -89.4536 |  | PRIN | Q70 | IP-LASALLE | ED IL-LASALLE
prkl | No | None Needed | None | PRKL | No | Ottawa Park Lane Collector | IL-DIVISION 1 | AIC | A | 41.3318 | -88.824
| No | None Needed | None | PRKR | No | PARKER | MO-GATEWAY | AUE | D | 38.7952 | -90.2271 |  | PRKR | 214 | 14-N MET,NO
| No | None Needed | None | PRKX | No | PARK | IL-DIVISION 1 | AIC | D | 40.5695 | -89.6298 |  | PRK | D37 | CILCO NORTH | ED IL-PEORIA OH
| No | None Needed | None | PRSL | No | PERSHALL | MO-GATEWAY | AUE | D | 39.7882 | -93.0988 |  | PRSL | 773 | 14-N MET,NO
| No | None Needed | None | PRSP | No | Bloomington - BL PROSPECT | IL-DIVISION 3 | AIC | D | 40.4738 | -88.9506 |  | PRSP | J63 | IP-BLOMNGTN | ED IL-BLOOMINGTON
prst | No | None Needed | None | PRST | No | PRAIRIE STATE PWR PLT SWYD | IL-DIVISION 6N | AIC | T | 38.2739 | -89.6667 |  | PRST | H55 | IP-SPARTA | ED IL-SPARTA
| No | None Needed | None | PRTC | No | PORTAGEVILLE CITY | MO-SEMO | AUE | D | 36.4124 | -89.7117 |  | PRTC | 464 | 5R-S EAST
| No | None Needed | None | PRTG | No | PORTAGE | MO-GATEWAY | AUE | D | 38.9043 | -90.2774 |  | PRTG | 566 | 2E-ST CHARLE
| No | Remove | None | PSAX | No | PORTABLE-A (RETIRED) | MO-GATEWAY | AUE | D |  |  |  | PSA | 175 | 14-N MET,EA
| No | None Needed | None | PSBT | Yes | PORTABLE 2-4-135 (#1144) | IL-DIVISION 2 | AIC | D |  |  |  | PSBT | U22 | GREAT RIVERS | ED IL-BEARDSTOWN
| No | None Needed | None | PSBT | Yes | PORTABLE 2-4-24 (#1425) | IL-DIVISION 2 | AIC | D |  |  |  | PSBT | U23 | GREAT RIVERS | ED IL-BEARDSTOWN
| No | None Needed | None | PSBT | Yes | PORTABLE 2-4-25 (#1026) | IL-DIVISION 2 | AIC | D |  |  |  | PSBT | U21 | GREAT RIVERS | ED IL-BEARDSTOWN
| No | None Needed | None | PSBT | Yes | PORTABLE 2-4-35 (#625) | IL-DIVISION 2 | AIC | D |  |  |  | PSBT | U20 | GREAT RIVERS | ED IL-BEARDSTOWN
| No | None Needed | None | PSBT | Yes | PORTABLE 748-011 | IL-DIVISION 2 | AIC | D |  |  |  | PSBT | T31 | GREAT RIVERS | ED IL-BEARDSTOWN
| No | None Needed | None | PSBT | Yes | PORTABLE 748-012 | IL-DIVISION 3 | AIC | D |  |  |  | PSBT | T32 | IP-DECATUR | ED IL-DECATUR
| No | None Needed | None | PSBX | No | PORTABLE-B | MO-SEMO | AUE | D |  |  |  | PSB | 176 | 2H-ST FRAN
| No | Remove | None | PSCX | No | PORTABLE-C (RETIRED) | MO-GATEWAY | UEC | D |  |  |  | PSC | 177 | 14-N MET,EA
| No | None Needed | None | PSDX | No | PORTABLE-D | MO-SEMO | AUE | D |  |  |  | PSD | 111 | 5R-S EAST
| No | None Needed | None | PSEX | No | PORTABLE-E | MO-GATEWAY | AUE | D |  |  |  | PSE | 112 | 14-N MET,CE
| No | None Needed | None | PSFX | No | PORTABLE-F | MO-GATEWAY | AUE | D |  |  |  | PSF | 221 | 14-N MET,CE
| No | None Needed | None | PSGX | No | PORTABLE-G | MO-GATEWAY | AUE | D |  |  |  | PSG | 222 | 14-N MET,CE
| No | None Needed | None | PSI1 | No | PORTABLE SUBSTATION #1 | IL-DIVISION 3 | AIC | D |  |  |  | PSI1 | H48 | IP-DECATUR | ED IL-DECATUR
| No | None Needed | None | PSI10 | No | PORTABLE SUBSTATION #10 | IL-DIVISION 6S | AIC | D |  |  |  | PSI10 | HD9 | CIPS-SOUTH | ED IL-MARION
| No | None Needed | None | PSI11 | No | PORTABLE BULK substation CNTL BLDG #1 | IL-DIVISION 6N | AIC | D |  |  |  | PSI11 | HF6 | IP-BELLVILE | ED IL-BELLEVILLE
| No | None Needed | None | PSI2 | No | PORTABLE SUBSTATION #2 | IL-DIVISION 6N | AIC | D |  |  |  | PSI2 | H49 | IP-BELLVILE | ED IL-BELLEVILLE
| No | None Needed | None | PSI3 | No | PORTABLE SUBSTATION #3 | IL-DIVISION 3 | AIC | D |  |  |  | PSI3 | H50 | IP-DECATUR | ED IL-DECATUR
| No | None Needed | None | PSI4 | No | PORTABLE SUBSTATION #4 | IL-DIVISION 3 | AIC | D |  |  |  | PSI4 | H51 | IP-DECATUR | ED IL-DECATUR
| No | None Needed | None | PSI5 | No | PORTABLE SUBSTATION #5 | IL-DIVISION 6N | AIC | D |  |  |  | PSI5 | H52 | IP-BELLVILE | ED IL-BELLEVILLE
| No | None Needed | None | PSI6 | No | PORTABLE SUBSTATION #6 | IL-DIVISION 6N | AIC | D |  |  |  | PSI6 | H53 | IP-BELLVILE | ED IL-BELLEVILLE
| No | None Needed | None | PSI7 | No | PORTABLE SUBSTATION #7 | IL-DIVISION 3 | AIC | D |  |  |  | PSI7 | H54 | IP-DECATUR | ED IL-DECATUR
| No | None Needed | None | PSI8 | No | PORTABLE SUBSTATION #8 | IL-DIVISION 6N | AIC | D |  |  |  | PSI8 | HD7 | IP-BELLVILE | ED IL-BELLEVILLE
| No | None Needed | None | PSI9 | No | PORTABLE SUBSTATION #9 | IL-DIVISION 3 | AIC | D |  |  |  | PSI9 | HD8 | IP-DECATUR | ED IL-DECATUR
| No | None Needed | None | PSIX | No | PORTABLE-I | MO-GATEWAY | AUE | D |  |  |  | PSI | 248 | 14-N MET,CE
| No | None Needed | None | PSJX | No | PORTABLE-J | MO-GATEWAY | AUE | D |  |  |  | PSJ | 249 | 14-N MET,CE
| No | None Needed | None | PSKX | No | PORTABLE-K | MO-GATEWAY | AUE | D |  |  |  | PSK | 250 | 14-N MET,CE
| No | None Needed | None | PSLX | No | PORTABLE-L | MO-CENTRAL OZARKS | AUE | D |  |  |  | PSL | 926 | 6J-JEFF CITY
| No | None Needed | None | PSMR | Yes | PORTABLE - 1088 / S71 | IL-DIVISION 6S | AIC | D |  |  |  | PSMR | S71 | CIPS-SOUTH | ED IL-MARION
| No | None Needed | None | PSMR | Yes | PORTABLE - 1213 / S72 | IL-DIVISION 6S | AIC | D |  |  |  | PSMR | S72 | CIPS-SOUTH | ED IL-MARION
| No | None Needed | None | PSMR | Yes | PORTABLE - 1716 / S73 | IL-DIVISION 6S | AIC | D |  |  |  | PSMR | S73 | CIPS-SOUTH | ED IL-MARION
| No | None Needed | None | PSMT | Yes | PORTABLE 3-4-10 (#1402) | IL-DIVISION 6S | AIC | D |  |  |  | PSMT | Y18 | CIPS-SOUTH | ED IL-MARION
| No | None Needed | None | PSMT | Yes | PORTABLE 3-4-39 (#1721) | IL-DIVISION 6S | AIC | D |  |  |  | PSMT | Y16 | CIPS-SOUTH | ED IL-MARION
| No | None Needed | None | PSMX | No | PORTABLE-M | MO-CENTRAL OZARKS | AUE | D |  |  |  | PSM | 924 | 6J-JEFF CITY
| No | None Needed | None | PSNX | No | PORTABLE-N | MO-SEMO | AUE | D |  |  |  | PSN | 929 | 5R-S EAST
| No | None Needed | None | PSOX | No | PORTABLE-O | MO-GATEWAY | AUE | D |  |  |  | PSO | 286 | 14-N MET,CE
| No | None Needed | None | PSP1 | No | PORTABLE-P1 | IL-DIVISION 1 | AIC | D |  |  |  | PSP1 | C81 | CILCO NORTH | ED IL-PEORIA OH
| No | None Needed | None | PSP2 | No | PORTABLE-P2 | IL-DIVISION 1 | AIC | D |  |  |  | PSP2 | C82 | CILCO NORTH | ED IL-PEORIA OH
| No | None Needed | None | PSP3 | No | PORTABLE-P3 | IL-DIVISION 1 | AIC | D |  |  |  | PSP3 | C83 | CILCO NORTH | ED IL-PEORIA OH
| No | None Needed | None | PSP4 | No | PORTABLE-P4 =PORTABLE XFMR | IL-DIVISION 1 | AIC | D |  |  |  | PSP4 | C84 | CILCO NORTH | ED IL-PEORIA OH
| No | None Needed | None | PSP5 | No | PORTABLE-P5 | IL-DIVISION 1 | AIC | D |  |  |  | PSP5 | A79 | CILCO NORTH | ED IL-PEORIA OH
| No | None Needed | None | PSPX | No | PORTABLE-P | MO-CENTRAL OZARKS | AUE | D |  |  |  | PSP | 296 | 6J-JEFF CITY
| No | None Needed | None | PSQX | No | PORTABLE-Q | MO-GATEWAY | AUE | D |  |  |  | PSQ | 320 | 14-N MET,CE
| No | None Needed | None | PSRX | No | PORTABLE-R | MO-GATEWAY | AUE | D |  |  |  | PSR | 548 | 14-N MET,EA
| No | None Needed | None | PSSX | No | PORTABLE-S | MO-GATEWAY | AUE | D |  |  |  | PSS | 388 | 14-N MET,CE
| No | None Needed | None | PSTX | No | PORTABLE-T | MO-GATEWAY | AUE | D |  |  |  | PST | 398 | 14-N MET,CE
| No | None Needed | None | PSUX | No | PORTABLE-U | MO-GATEWAY | AUE | D |  |  |  | PSU | 588 | 14-N MET,CE
| No | None Needed | None | PSVX | No | PORTABLE-V | MO-GATEWAY | AUE | D |  |  |  | PSV | 589 | 14-N MET,CE
| No | None Needed | None | PSW1 | No | PORTABLE SWITCHGEAR-1 | MO-GATEWAY | AUE | D |  |  |  | PSW1 | 323 | 14-N MET,CE
| No | None Needed | None | PSW10 | No | PORTABLE SWITCHGEAR-10 | MO-GATEWAY | AUE | D |  |  |  | PSW10 | 244 | 14-N MET,CE
| No | None Needed | None | PSW2 | No | PORTABLE SWITCHGEAR-2 | MO-GATEWAY | AUE | D |  |  |  | PSW2 | 932 | 14-N MET,CE
| No | None Needed | None | PSW3 | No | PORTABLE SWITCHGEAR-3 | MO-GATEWAY | AUE | D |  |  |  | PSW3 | 902 | 14-N MET,CE
| No | None Needed | None | PSW4 | No | PORTABLE SWITCHGEAR-4 | MO-GATEWAY | AUE | D |  |  |  | PSW4 | 903 | 14-N MET,CE
| No | None Needed | None | PSW5 | No | PORTABLE SWITCHGEAR-5 | IL-DIVISION 1 | AIC | D |  |  |  | PSW5 | T21 | CILCO NORTH | ED IL-PEORIA OH
| No | None Needed | None | PSW6 | No | PORTABLE SWITCHGEAR-6 | MO-GATEWAY | AUE | D |  |  |  | PSW6 | 23 | 14-N MET,CE
| No | None Needed | None | PSW7 | No | PORTABLE SWITCHGEAR-7 | IL-DIVISION 6N | AIC | D |  |  |  | PSW7 | HE0 | IP-BELLVILE | ED IL-BELLEVILLE
| No | None Needed | None | PSXX | No | PORTABLE-X | MO-GATEWAY | AUE | D |  |  |  | PSX | 23 | 14-N MET,CE
| No | None Needed | None | PSYX | No | PORTABLE-Y | MO-GATEWAY | AUE | D |  |  |  | PSY | 988 | 14-N MET,CE
|  |  |  | PTON |  | Powerton |  | CE | T | 40.5416 | -89.6817
ptpr | No | None Needed | None, X-Low | PTPR | No | POINT PRAIRIE | MO-BOONE TRAILS | AUE | D | 38.8704 | -90.9017 |  | PTPR | 661 | 6V-WENTZVILE
ptrd | No | None Needed | None, X-Low | PTRD | No | O'FALLON PORTER RD | IL-DIVISION 6N | AIC | T, D | 38.5987 | -89.9385 |  | PTRD | Q21 | IP-BELLVILE | ED IL-BELLEVILLE
| No | None Needed | None | PTSI | No | POTOSI | MO-SEMO | AUE | D | 37.9425 | -90.7687 |  | PTSI | 484 | 2H-ST FRAN
| No | None Needed | None | PTSN | No | PATTERSON | MO-GATEWAY | AUE | D | 38.8286 | -90.3311 |  | PTSN | 229 | 14-N MET,NO
| No | None Needed | None | PWEN | No | Pekin WILLIAMS ENERGY CO | IL-DIVISION 1 | AIC | D | 40.5541 | -89.6653 |  | PWEN | A54 | CILCO NORTH | ED IL-PEORIA OH
| No | None Needed | None | Q10H | No | QUINCY 10&HAMP | IL-DIVISION 2 | AIC | D | 39.9327 | -91.3999 |  | Q10H | V33 | GREAT RIVERS | ED IL-BEARDSTOWN
mads | Duplicate | Change IT | Low | Q14M | No | QUINCY 14&MADISON | IL-DIVISION 2 | AIC | D, A | 39.9199 | -91.3933 |  | Q14M | V34 | GREAT RIVERS | ED IL-BEARDSTOWN
| No | None Needed | None | Q15E | No | QUINCY 15&ELM | IL-DIVISION 2 | AIC | D | 39.941 | -91.3916 |  | Q15E | V35 | GREAT RIVERS | ED IL-BEARDSTOWN
| No | None Needed | None | Q15K | No | QUINCY 15&KOCHS | IL-DIVISION 2 | AIC | D | 39.9647 | -91.3919 |  | Q15K | V36 | GREAT RIVERS | ED IL-BEARDSTOWN
wels | Mismatch | Change IT | Low | Q16W | No | QUINCY 16&WELLS | IL-DIVISION 2 | AIC | D | 39.9515 | -91.3906 |  | Q16W | V37 | GREAT RIVERS | ED IL-BEARDSTOWN
| No | None Needed | None | Q21B | No | QUINCY 21&BROADWAY | IL-DIVISION 2 | AIC | D | 39.936 | -91.3826 |  | Q21B | V38 | GREAT RIVERS | ED IL-BEARDSTOWN
| No | None Needed | None | Q22S | No | QUINCY 22&SPRUCE | IL-DIVISION 2 | AIC | D | 39.9468 | -91.3809 |  | Q22S | V39 | GREAT RIVERS | ED IL-BEARDSTOWN
chys | Mismatch | Change IT | Low | Q24C | No | QUINCY 24&CHERRY | IL-DIVISION 2 | AIC | D, A | 39.9047 | -91.3789 |  | Q24C | V40 | GREAT RIVERS | ED IL-BEARDSTOWN
| No | None Needed | None | Q28A | No | QUINCY 28&ADAMS | IL-DIVISION 2 | AIC | D | 39.9167 | -91.3713 |  | Q28A | V41 | GREAT RIVERS | ED IL-BEARDSTOWN
| No | None Needed | None | Q30H | No | QUINCY 30&HAMP | IL-DIVISION 2 | AIC | D | 39.9328 | -91.3677 |  | Q30H | V42 | GREAT RIVERS | ED IL-BEARDSTOWN
| No | None Needed | None | Q30T | No | QUINCY 30&TURNER | IL-DIVISION 2 | AIC | D | 39.9533 | -91.3675 |  | Q30T | V43 | GREAT RIVERS | ED IL-BEARDSTOWN
wess | Mismatch | Change IT | Low | Q30W | No | QUINCY 30&WEISS | IL-DIVISION 2 | AIC | D | 39.971 | -91.3677 |  | Q30W | W01 | GREAT RIVERS | ED IL-BEARDSTOWN
| No | None Needed | None | Q34H | No | QUINCY 34&HARRISON | IL-DIVISION 2 | AIC | D | 39.9132 | -91.3619 |  | Q34H | V44 | GREAT RIVERS | ED IL-BEARDSTOWN
| No | None Needed | None | Q36C | No | QUINCY 36&COLLEGE | IL-DIVISION 2 | AIC | D | 39.9387 | -91.3596 |  | Q36C | V45 | GREAT RIVERS | ED IL-BEARDSTOWN
| No | None Needed | None | Q3JE | No | QUINCY 3&JEFFERSON | IL-DIVISION 2 | AIC | D | 39.9213 | -91.4118 |  | Q3JE | V28 | GREAT RIVERS | ED IL-BEARDSTOWN
cols | Mismatch | Change IT | Low | Q42C | No | QUINCY 42&COLUMBUS | IL-DIVISION 2 | AIC | D | 39.9417 | -91.3477 |  | Q42C | V46 | GREAT RIVERS | ED IL-BEARDSTOWN
| No | None Needed | None | Q6OH | No | QUINCY 6&OHIO | IL-DIVISION 2 | AIC | D | 39.9247 | -91.4076 |  | Q6OH | V29 | GREAT RIVERS | ED IL-BEARDSTOWN
| No | None Needed | None | Q6YO | No | QUINCY 6&YORK | IL-DIVISION 2 | AIC | D | 39.9288 | -91.407 |  | Q6YO | V30 | GREAT RIVERS | ED IL-BEARDSTOWN
| No | None Needed | None | Q8CH | No | QUINCY 8&CHESTNUT | IL-DIVISION 2 | AIC | D | 39.943 | -91.4042 |  | Q8CH | V31 | GREAT RIVERS | ED IL-BEARDSTOWN
bles | Mismatch | Change IT | Low | QBHO | No | QUINCY BLESSING HOSPITAL | IL-DIVISION 2 | AIC | D, A | 39.9379 | -91.4014 |  | QBHO | V47 | GREAT RIVERS | ED IL-BEARDSTOWN
| No | None Needed | None | QCCC | No | QUINCY CALCIUM CARBONATE | IL-DIVISION 2 | AIC | D | 39.891 | -91.4062 |  | QCCC | V94 | GREAT RIVERS | ED IL-BEARDSTOWN
| No | None Needed | None | QCEW | No | QUINCY ELEC WHEEL | IL-DIVISION 2 | AIC | D | 39.9502 | -91.3706 |  | QCEW | V48 | GREAT RIVERS | ED IL-BEARDSTOWN
| No | None Needed | None | QCGD | No | QUINCY GARD DNVR | IL-DIVISION 2 | AIC | D | 39.9068 | -91.4107 |  | QCGD | V50 | GREAT RIVERS | ED IL-BEARDSTOWN
| No | None Needed | None | QCHS | No | QUINCY HIGH SCHOOL | IL-DIVISION 2 | AIC | D | 39.929 | -91.363 |  | QCHS | V51 | GREAT RIVERS | ED IL-BEARDSTOWN
| No | None Needed | None | QCPC | No | QUINCY PACKING CORP | IL-DIVISION 2 | AIC | D | 39.9202 | -91.4128 |  | QCPC | V52 | GREAT RIVERS | ED IL-BEARDSTOWN
| No | None Needed | None | QCSP | No | QUINCY SEWER PLANT | IL-DIVISION 2 | AIC | D | 39.9025 | -91.4279 |  | QCSP | V53 | GREAT RIVERS | ED IL-BEARDSTOWN
| No | None Needed | None | QCSS | No | QUINCY SOLDIERS & SAILORS | IL-DIVISION 2 | AIC | D | 39.9568 | -91.4014 |  | QCSS | V54 | GREAT RIVERS | ED IL-BEARDSTOWN
| No | None Needed | None | QCSY | No | QUINCY SOYBEAN | IL-DIVISION 2 | AIC | D | 39.8988 | -91.416 | Coordinates for Quincy Soya | QCSY | V55 | GREAT RIVERS | ED IL-BEARDSTOWN
| No | None Needed | None | QCWH | No | QUINCY WALTON HTS | IL-DIVISION 2 | AIC | D | 39.9452 | -91.3677 |  | QCWH | V56 | GREAT RIVERS | ED IL-BEARDSTOWN
qufs | Mismatch | Change IT | Low | QCYF | No | QUINCY FRONT ST office & substation | IL-DIVISION 2 | AIC | D, O | 39.9303 | -91.4147 |  | QCYF | V49 | GREAT RIVERS | ED IL-BEARDSTOWN
|  |  |  | QNCY |  | Quincy (St. Anthonys Substation) |  |  | T | 39.915 | -91.3222
| No | None Needed | None | QUAD | No | QUAD | MO-GATEWAY | AUE | D | 38.7751 | -90.3884 |  | QUAD | 281 | 14-N MET,NO
| No | None Needed | None | QUAK | No | QUAKER | MO-CENTRAL OZARKS | AUE | D | 38.3037 | -91.9187 |  | QUAK | 977 | 6J-JEFF CITY
| No | None Needed | None | QUEN | No | QUEEN CITY-14 | MO-BOONE TRAILS | AUE | D | 40.4059 | -92.5622 |  | QUEN | 855 | 6C-KIRKSVILE
quin | No | None Needed | None | quin | Yes | Quincy 7th Street office - ED - IL QUINCY OH, meter shop & tower | IL-DIVISION 2 | AIC | O | 39.9286 | -91.4055 | 320 South 7TH St., Quincy, IL 62301
quim | Mismatch | Change IT | Low | quin | Yes | Quincy 7th Street office - ED - IL QUINCY OH, meter shop & tower (Quincy 7th Street Tower) | IL-DIVISION 2 | AIC | O | 39.9286 | -91.4055
qums | Mismatch | Change IT | Low | quin | Yes | Quincy 7th Street office - ED - IL QUINCY OH, meter shop & tower (Quincy Meter Shop) | IL-DIVISION 2 | AIC | O | 39.9303 | -91.4043
qujs | No | None Needed | None | qujs | No | Quincy Jersey Street office | IL-DIVISION 2 | AIC | O | 39.9303 | -91.4043 | 700 Jersey St., Quincy, IL 62301
r51d | No | None Needed | None, X-Low | R51D | No | Decatur - DC ROUTE 51 | IL-DIVISION 3 | AIC | T, D | 39.8098 | -88.9711 |  | R51D | L24 | IP-DECATUR | ED IL-DECATUR
| No | None Needed | None | RAAB | No | NORMAL RAAB RD SW STA | IL-DIVISION 3 | AIC | T | 40.5318 | -89.0462 |  | RAAB | Q00 | IP-BLOMNGTN | ED IL-BLOOMINGTON
| No | None Needed | None | RAIL | No | RAILROAD | MO-CENTRAL OZARKS | AUE | D | 39.7506 | -94.0139 |  | RAIL | 853 | 6E-EXCELSIOR
| No | None Needed | None | RAIN | No | RAINBOW | MO-CENTRAL OZARKS | AUE | D | 38.5862 | -92.273 |  | RAIN | 818 | 6J-JEFF CITY
| No | None Needed | None | RAMA | No | RAMONA | MO-GATEWAY | AUE | D |  |  |  | RAMA | 173 | 14-N MET,EA
rams | Mismatch | Change IT | Low | RAME | No | RAMSEY E substation & tower | IL-DIVISION 4S | AIC | T, O | 39.187 | -89.0275 |  | RAME | Y58 | CIPS-MAT | ED IL-MATTOON
| No | None Needed | None | RAMX | No | RAMSEY | IL-DIVISION 5 | AIC | D | 39.1381 | -89.1065 |  | RAM | Q71 | IP-HILLSBORO | ED IL-HILLSBORO
| No | None Needed | None | RAND | No | RANDOLPH | MO-GATEWAY | AUE | D | 38.8057 | -90.4895 |  | RAND | 193 | 2E-ST CHARLE
rant | No | None Needed | None, X-Low | RANT | No | RANTOUL | IL-DIVISION 4N | AIC | T, D | 40.2972 | -88.1656 |  | RANT | Y60 | CIPS-PAX | ED IL-PAXTON
| No | None Needed | None | RAVR | No | RELLER AVENUE ROXANNA | IL-DIVISION 5 | AIC | AMI | -90.0801 | 38.8509 | Not at Sub/ 322 Reller Ave. Roxanna Il
| No | None Needed | None | RAWL | No | RAWLINGS | MO-BOONE TRAILS | AUE | D | 39.1694 | -91.8725 |  | RAWL | 921 | 6M-MEXICO
raya | No | Remove soon | Low | raya | No | Ray Avenue HQ | MO-UEM | AUE | O | 38.5841 | -90.2581 | 4380 Ray Ave, St.Louis, MO 63116
| No | None Needed | None | RB02 | No | OLIN MATHIESON CHEMICAL CORP 2 | IL-DIVISION 5 | AIC | D | 38.8969 | -90.0994 |  | RB02 | H95 | IP-RIVER BND | ED IL-RIVER BEND
| No | None Needed | None | RB08 | No | OLIN MATHIESON CHEMICAL CORP 8 | IL-DIVISION 5 | AIC | D | 38.8948 | -90.0969 |  | RB08 | H96 | IP-RIVER BND | ED IL-RIVER BEND
| No | None Needed | None | RB09 | No | OLIN MATHIESON CHEMICAL CORP 9 | IL-DIVISION 5 | AIC | D | 38.8706 | -90.1182 |  | RB09 | H97 | IP-RIVER BND | ED IL-RIVER BEND
| No | None Needed | None | RB10 | No | OLIN MATHIESON CHEMICAL CORP 10 | IL-DIVISION 5 | AIC | D | 38.8714 | -90.117 |  | RB10 | H98 | IP-RIVER BND | ED IL-RIVER BEND
| No | None Needed | None | RB11 | No | OLIN MATHIESON CHEMICAL CORP 11 | IL-DIVISION 5 | AIC | D |  |  |  | RB11 | H99 | IP-RIVER BND | ED IL-RIVER BEND
| No | None Needed | None | RBLH | No | RAYBURN LAKE HIGHLAND | IL-DIVISION 5 | AIC | AMI | -89.6443 | 38.7731
robm | Duplicate | Change IT | X-Low | rbnt | No | Robinson Tower | IL-DIVISION 4S | AIC | O | 39.0072 | -87.6925
| No | None Needed | None | RBUD | No | ROSEBUD | MO-CENTRAL OZARKS | AUE | D | 38.3855 | -91.4033 |  | RBUD | 838 | 6H-LINN
| No | None Needed | None | RCHC | No | RICHLAND CREEK | IL-DIVISION 6N | AIC | D | 38.456 | -89.9839 |  | RCHC | HB6 | IP-BELLVILE | ED IL-BELLEVILLE
| No | None Needed | None | RCHF | No | RICH FOUNTAIN | MO-CENTRAL OZARKS | AUE | D | 38.397 | -91.8689 |  | RCHF | 899 | 6H-LINN
| No | None Needed | None | RCHL | No | RICHLAND 12KV, 34KV & 161KV | MO-SEMO | AUE | T | 36.8077 | -89.8955 |  | RCHL | 690/694 | 5R-S EAST
| No | None Needed | None | RCWD | No | RICHWOODS | MO-SEMO | AUE | D | 38.1544 | -90.806 |  | RCWD | 485 | 2H-ST FRAN
| No | None Needed | None | RDGX | No | RIDGE-C52 | IL-DIVISION 3 | AIC | D | 39.8457 | -89.5971 |  | RDG | C52 | CILCO SOUTH | ED IL-SPRINGFIELD
rdmw | No | None Needed | None | rdmw | No | Riverside Tower | IL-Division 1/2 | AIC | O | 41.4923 | -91.54
| No | None Needed | None | RDNR | No | RADNOR | IL-DIVISION 1 | AIC | T, D | 40.7755 | -89.6515 |  | RDNR | D69 | CILCO NORTH | ED IL-PEORIA OH
| No | None Needed | None | REAV | No | REAVIS | MO-ARCHVIEW | AUE | D | 38.5274 | -90.3046 |  | REAV | 276 | 15-S MET,EA
| No | None Needed | None | RED2 | No | RED BUD INDUSTRIES | IL-DIVISION 6N | AIC | D | 38.212 | -89.9791 |  | RED2 | Q72 | IP-SPARTA | ED IL-SPARTA
| No | None Needed | None | REDB | No | RED BUD RT 154 | IL-DIVISION 6N | AIC | D | 38.2094 | -89.9763 |  | REDB | Q73 | IP-SPARTA | ED IL-SPARTA
| No | None Needed | None | REDS | No | Red Bud - SOUTH RED BUD | IL-DIVISION 6N | AIC | D | 38.1877 | -89.9945 |  | REDS | R08 | IP-SPARTA | ED IL-SPARTA
| No | None Needed | None | REES | No | COLLINSVILLE REESE DR | IL-DIVISION 5 | AIC | D | 38.6834 | -90.0038 |  | REES | K52 | IP-MARYVILLE | ED IL-MARYVILLE
| No | None Needed | None | REID | No | O'FALLON REIDER ROAD SW STA | IL-DIVISION 6N | AIC | D |  |  |  | REID | Q22 | IP-BELLVILE | ED IL-BELLEVILLE
| No | Remove | None | RENK | No | RENICK (RETIRED) | MO-BOONE TRAILS | AUE | D |  |  |  | RENK | 738 | 6N-MOBERLY
| No | None Needed | None | RENZ | No | RENZ | MO-CENTRAL OZARKS | AUE | D | 38.6122 | -92.1857 |  | RENZ | 957 | 6J-JEFF CITY
| No | None Needed | None | REVE | No | REVERE | MO-BOONE TRAILS | AUE | D | 40.4235 | -91.5784 |  | REVE | 863 | 6C-KIRKSVILE
rfrm | No | Investigate | Low | rfrm | No | Reform (P25/Callaway) | MO-UEW | AUE | O
| No | None Needed | None | RHEN | No | Danville - DV NORTH RHEA ST | IL-DIVISION 4N | AIC | D | 40.1295 | -87.6674 |  | RHEN | L81 | IP-DANVILLE | ED IL-DANVILLE
rich | No | None Needed | None | rich | No | Richview Collector |  | AIC | A | 38.3771 | -89.1804
| No | None Needed | None | RIDF | No | RIDGE FARM WEST | IL-DIVISION 4N | AIC | D | 39.8925 | -87.6835 |  | RIDF | Q74 | IP-DANVILLE | ED IL-DANVILLE
| No | None Needed | None | RIDG | No | RIDGEWAY-S99 | IL-DIVISION 6S | AIC | D |  |  |  | RIDG | S99 | CIPS-SOUTH | ED IL-MARION
| No | None Needed | None | RIDW | No | RIDGEWAY-Q55 | IL-DIVISION 6S | AIC | D | 37.7764 | -88.2638 |  | RIDW | Q75 | IP-MT VERNON | ED IL-MT VERNON
rige | No | None Needed | None, X-Low | RIGE | No | RIDGE-061 | IL-DIVISION 6N | AIC | T, D | 38.6144 | -90.1357 |  | RIGE | 61 | 3A-EAST STL | ED IL-EAST STL
| No | None Needed | None | RING | No | RINGER | MO-ARCHVIEW | AUE | D | 38.4847 | -90.3397 |  | RING | 253 | 15-S MET,EA
| No | None Needed | None | RIPA | No | RIPA | MO-ARCHVIEW | AUE | D | 38.5258 | -90.2775 |  | RIPA | 133 | 15-S MET,EA
rsng | Mismatch | Change IT | Medium, X-Low | RISN | No | RISING-0A4 & RISING-Q76 | IL-DIVISION 4N | ITC, AIC | T | 40.1576 | -88.3393 |  | RISN | 0A4/Q76 | IP-CHAMPAIGN | ED IL-CHAMPAIGN
| No | None Needed | None | RIST | No | RISTINE | MO-SEMO | AUE | D |  |  |  | RIST | 467 | 5R-S EAST
| No | None Needed | None | RIVR | No | RIVERTON | IL-DIVISION 3 | AIC | D | 39.8457 | -89.539 |  | RIVR | C15 | CILCO SOUTH | ED IL-SPRINGFIELD
rmns | Mismatch | Change IT | X-Low | RIVX | No | RIVERMINES substation & St Francois office - ED - MO ST FRANCOIS OH | MO-SEMO | AUE | T, O | 37.8426 | -90.5255 | 10 E CHURCH ST, PARK HILLS, MO, 63601-4506 | RIV | 6 | 2H-ST FRAN
| No | None Needed | None | RKCK | No | ROCK CREEK | MO-MERAMEC VALLEY | AUE | D | 38.427 | -90.4743 |  | RKCK | 576 | 2F-JEFF CNTY
| No | Remove | None | RKMT | No | ROCKY MOUNT (INACTIVE) | MO-CENTRAL OZARKS | UEC | D |  |  |  | RKMT | 592 | 27-LAKESIDE
rkwd | No | None Needed | None, X-Low | RKWD | No | ROCKWOOD | MO-MERAMEC VALLEY | AUE | D | 38.4836 | -90.7095 |  | RKWD | 241 | 15-S MET,WE
| No | None Needed | None | RLPB | No | REVELLE LANE PONTOON BEACH | IL-DIVISION 5 | AIC | AMI | -90.068 | 38.7246 | Not at Sub/ 4261 Revelle Ln Granite City, IL
| No | Remove | None | RMIL | No | RISTINE MILL-773 (Retired) | MO-SEMO | AUE | D |  |  |  | RMIL | 773 | 5R-S EAST
| No | None Needed | None | RMSD | No | REMINGTON SEED (Line Dept - Padmount Xfmr) | IL-DIVISION 3 | AIC | D |  |  |  | RMSD | D73 | CILCO SOUTH | ED IL-SPRINGFIELD
| No | None Needed | None | RNKN | No | RANKIN N | IL-DIVISION 4N | AIC | D | 40.4722 | -87.8966 |  | RNKN | Y59 | CIPS-PAX | ED IL-PAXTON
| No | None Needed | None | ROBC | No | ROBINSON COR CTR | IL-DIVISION 4S | AIC | D | 39.022 | -87.6853 |  | ROBC | Z19 | CIPS-OLN | ED IL-OLNEY
| No | None Needed | None | ROBE | No | ROBINSON E | IL-DIVISION 4S | AIC | D | 38.9928 | -87.6852 |  | ROBE | Y63 | CIPS-OLN | ED IL-OLNEY
robm | No | Fix IT Duplicate | X-Low | ROBM | No | ROBINSON MARATHON OIL | IL-DIVISION 4S | AIC | T, D | 38.9958 | -87.7273 |  | ROBM | Y62 | CIPS-OLN | ED IL-OLNEY
| No | Fix IT Duplicate | Low | ROBN | No | ROBINSON N | IL-DIVISION 4S | AIC | D | 39.0202 | -87.745 |  | ROBN | Y64 | CIPS-OLN | ED IL-OLNEY
robn | Duplicate | Change IT | Low | robo | No | Robinson Office - ED - IL ROBINSON OH | IL-DIVISION 4S | AIC | O | 39.002 | -87.7298 | 501 S. Eaton, Robinson, IL 62454
| No | None Needed | None | ROBT | No | ROBERTSON | MO-GATEWAY | AUE | D | 38.7656 | -90.3807 |  | ROBT | 144 | 14-N MET,NO
| No | None Needed | None | ROBW | No | ROBINSON W | IL-DIVISION 4S | AIC | D | 39.002 | -87.758 |  | ROBW | Y66 | CIPS-OLN | ED IL-OLNEY
| No | None Needed | None | ROBX | No | ROBINSON | IL-DIVISION 4S | AIC | D | 39.0017 | -87.7385 |  | ROB | Y61 | CIPS-OLN | ED IL-OLNEY
rchs | Mismatch | change IT | Low | ROCH | No | ROCHESTER | IL-DIVISION 3 | AIC | D, A | 39.7614 | -89.5277 |  | ROCH | C11 | CILCO SOUTH | ED IL-SPRINGFIELD
| No | None Needed | None | ROCK | No | ROCK HILL | MO-GATEWAY | AUE | D | 38.618 | -90.3659 |  | ROCK | 139 | 15-S MET,WE
| No | None Needed | None | RODG | No | RODGERS | IL-DIVISION 5 | AIC | D | 38.8994 | -90.1357 |  | RODG | 339 | 3C-ALTON | ED IL-ALTON
rdhw | Mismatch | Change IT | Low | RODW | Yes | ROODHOUSE W substation & tower | IL-DIVISION 2 | AIC | D, A, O | 39.4848 | -90.4027 |  | RODW | V79 | GREAT RIVERS | ED IL-BEARDSTOWN
rood | Duplicate | Change IT | Low | rodw | Yes | ROODHOUSE W substation & tower (Roodhouse Tower) | IL-DIVISION 2 | AIC | O | 39.4858 | -90.4023
roll | No | None Needed | None | roll | No | Rolla Office | MO-UEW | AUE | O | 37.9782 | -91.7486 | 11824 Pvt. Rd 2005, Rolla, MO 65401
| No | None Needed | None | ROMN | No | ROBINSON MARATHON N | IL-DIVISION 4S | AIC | D | 39.002 | -87.725 |  | ROMN | Z38 | CIPS-OLN | ED IL-OLNEY
| No | None Needed | None | ROMX | No | ROMAINE | MO-MERAMEC VALLEY | AUE | D | 38.4674 | -90.425 |  | ROM | 545 | 2F-JEFF CNTY
ront | Mismatch | Change IT | Low | RONK | No | ROANOKE substation & tower | IL-DIVISION 1 | AIC | D, O , A | 40.7943 | -89.1983 |  | RONK | A68 | CILCO NORTH | ED IL-PEORIA OH
| No | None Needed | None | ROOD | No | ROODHOUSE | IL-DIVISION 2 | AIC | D |  |  |  | ROOD | V57 | GREAT RIVERS | ED IL-BEARDSTOWN
| No | None Needed | None | RORK | No | ROARK | MO-CENTRAL OZARKS | AUE | D | 38.6888 | -91.4705 |  | RORK | 960 | 6H-LINN
| No | None Needed | None | ROSE | No | ROSEMONT | IL-DIVISION 6N | AIC | D | 38.6155 | -90.0928 |  | ROSE | 341 | 3A-EAST STL | ED IL-EAST STL
| No | None Needed | None | ROSH | No | ROSEWOOD HEIGHTS | IL-DIVISION 5 | AIC | D | 38.8949 | -90.0748 |  | ROSH | Q80 | IP-RIVER BND | ED IL-RIVER BEND
rosi | No | None Needed | None | rosi | No | Rosiclare C06 Collector |  | AIC | A | 37.4259 | -88.3416
| No | None Needed | None | ROSN | No | ROSEVILLE N | IL-DIVISION 2 | AIC | D | 40.7422 | -90.6642 |  | ROSN | V58 | GREAT RIVERS | ED IL-BEARDSTOWN
ross | No | None Needed | None, X-Low | ROSS | No | ROSSVILLE | IL-DIVISION 4N | AIC | T | 40.3944 | -87.6966 |  | ROSS | HE6 | CIPS-PAX | ED IL-PAXTON
| No | None Needed | None | ROX1 | No | ROXANA CARDOX | IL-DIVISION 5 | AIC | D | 38.8342 | -90.0478 |  | ROX1 | Q81 | IP-RIVER BND | ED IL-RIVER BEND
roxf | No | None Needed | None, X-Low | ROXF | No | ROXFORD | IL-DIVISION 5 | AIC | T, D | 38.8244 | -90.0934 |  | ROXF | 79 | 3C-ALTON | ED IL-ALTON
royl | No | None Needed | None | ROYL | No | ROYALTON | IL-DIVISION 6S | AIC | D | 37.8768 | -89.1105 |  | ROYL | T01 | CIPS-SOUTH | ED IL-MARION
rply | No | None Needed | None | rply | No | Ripley Collector | IL-Division 2 | AIC | A | 40.0226 | -90.6382
| No | None Needed | None | RPRT | No | ROCKPORT | MO-MERAMEC VALLEY | AUE | D | 38.4019 | -90.3774 |  | RPRT | 587 | 2F-JEFF CNTY
| No | None Needed | None | RSHE | No | RUSHVILLE E | IL-DIVISION 2 | AIC | D | 40.1203 | -90.5482 |  | RSHE | V60 | GREAT RIVERS | ED IL-BEARDSTOWN
| No | None Needed | None | RSHL | No | RUSH HILL | MO-BOONE TRAILS | AUE | D | 39.2079 | -91.7256 |  | RSHL | 888 | 6M-MEXICO
rsvs | Duplicate | Change IT | Low | RSHV | No | RUSHVILLE | IL-DIVISION 2 | AIC | D, A | 40.1182 | -90.5596 |  | RSHV | V59 | GREAT RIVERS | ED IL-BEARDSTOWN
| No | None Needed | None | RSVE | No | ROSSVILLE E | IL-DIVISION 4N | AIC | D | 40.379 | -87.6393 |  | RSVE | Z29 | CIPS-PAX | ED IL-PAXTON
| No | Fix IT Duplicate | Low | RSVS | No | ROSSVILLE S | IL-DIVISION 4N | AIC | D | 40.3388 | -87.6261 |  | RSVS | Y68 | CIPS-PAX | ED IL-PAXTON
rswa | No | None Needed | None, X-Low | RSWA | No | R S WALLACE | IL-DIVISION 1 | AIC | T, D | 40.6801 | -89.5867 |  | RSWA | A32 | CILCO NORTH | ED IL-PEORIA OH
| No | None Needed | None | RT1X | No | RANTOUL-RT1 substation | IL-DIVISION 4N | AIC | D |  |  |  | RT1 | RT1 | CIPS-PAX | ED IL-PAXTON
| No | None Needed | None | RTEE | No | ROUTE EE | MO-BOONE TRAILS | AUE | D | 39.418 | -92.375 |  | RTEE | 747 | 6N-MOBERLY
rtls | No | None Needed | None | RTLS | No | Marseilles Rutland Street Collector | IL-DIVISION 1 | AIC | A | 41.3427 | -88.7052
| No | None Needed |  | RUBY | No | RUBY | IL-DIVISION 4 | AIC | T | 39.9087 | -88.0183 | 2419 E County Road 1350N, Newman, IL 61942
| No | None Needed | None | RUDR | No | RUDDER | MO-GATEWAY | AUE | D | 38.5496 | -90.4404 |  | RUDR | 258 | 15-S MET,WE
ruma | No | None Needed | None | RUMA | No | RUMA | IL-DIVISION 6N | AIC | D | 38.1312 | -89.999 |  | RUMA | Q82 | IP-SPARTA | ED IL-SPARTA
rumw | No | None Needed | None | rumw | No | Russell Mountain Tower | MO-UES | AUE | O | 37.5733 | -90.6933
| No | None Needed | None | RUSL | No | RUSSELL | MO-ARCHVIEW | AUE | D | 38.6024 | -90.2009 |  | RUSL | 56 | 15-S MET,EA
| No | None Needed | None | RUTL | No | RUTLEDGE | MO-BOONE TRAILS | AUE | D | 40.3135 | -92.086 |  | RUTL | 748 | 6C-KIRKSVILE
| No | None Needed | None | RVC2 | No | REVERE COOPER #2 | IL-DIVISION 3 | AIC | D |  |  |  | RVC2 | H46 | IP-DECATUR | ED IL-DECATUR
| No | None Needed | None | RVPT | No | RIVERPORT | MO-GATEWAY | AUE | D | 38.7508 | -90.4715 |  | RVPT | 243 | 14-N MET,WE
| No | None Needed | None | RVRD | No | RIVER ROADS | MO-ARCHVIEW | AUE | D | 38.7314 | -90.2463 |  | RVRD | 155 | 14-N MET,EA
rush | Mismatch | Change IT | Medium | RXXX | No | RUSH ISLAND ENERGY CENTER & RUSH ISLAND SWITCHYARD | MO-MERAMEC VALLEY | AUE | T, E | 38.1327 | -90.2659 |  | R | 41 | 2F-JEFF CNTY
|  |  |  | S6ST |  | 1404 S 6th St | IL - Division 4 | AIC | AMI | -88.3614 | 39.4683 | 1404 S 6th St
| No | None Needed | None | SABN | No | SAYBROOK_C387 Collector | IL-DIVISION 4N | AIC | A | 40.4378 | -88.5302
| No | None Needed | None | SADJ | No | SAIDORA JCT | IL-DIVISION 2 | AIC | D | 40.0892 | -90.1549 |  | SADJ | V61 | GREAT RIVERS | ED IL-BEARDSTOWN
salm | Duplicate | Change IT | Low | SAL3 | No | SALEM WORLD COLOR & Salmaville collector | IL-DIVISION 6S | AIC | D, A | 38.6193 | -88.9991 |  | SAL3 | Q84 | IP-CENTRALIA | ED IL-CENTRALIA
sale | Mismatch | Change IT, Fix IT Duplicate | Low | SALM | No | SALEM-Q83 | IL-DIVISION 6S | AIC | D, A | 38.6213 | -88.947 |  | SALM | Q83 | IP-CENTRALIA | ED IL-CENTRALIA
| No | None Needed | None | SALT | No | SALT LICK | MO-BOONE TRAILS | AUE | D | 38.7873 | -90.6572 |  | SALT | 689 | 6V-WENTZVILE
| No | None Needed | X-Low | SALW | No | WEST SALEM | IL-DIVISION 6S | AIC | T, D | 38.6185 | -88.9769 |  | SALW | H04 | IP-CENTRALIA | ED IL-CENTRALIA
sand | No | None Needed | None, X-Low | SAND | No | SANDY CREEK | MO-MERAMEC VALLEY | AUE | D | 38.2837 | -90.4175 |  | SAND | 530 | 2F-JEFF CNTY
| No | None Needed | None | SAPX | No | SAPPINGTON | MO-ARCHVIEW | AUE | D | 38.5362 | -90.38 |  | SAP | 53 | 15-S MET,CE
sara | No | None Needed | None | sara | No | Saraville Road C05 Collector |  | AIC | A | 37.627 | -88.8371
| No | None Needed | None | SAVA | No | SAVOY U OF I AIRPORT | IL-DIVISION 4S | AIC | D |  |  |  | SAVA | Y74 | CIPS-MAT | ED IL-MATTOON
| No | None Needed | None | SAVG | No | SAVOY U OF I GOLF COURSE | IL-DIVISION 4S | AIC | D |  |  |  | SAVG | Y75 | CIPS-MAT | ED IL-MATTOON
| No | None Needed | None | SAVR | No | SAVERTON | MO-BOONE TRAILS | AUE | D | 39.6456 | -91.3469 |  | SAVR | 795 | 6X-BOWL GRN
| No | None Needed | None | SAVS | No | SAVOY S | IL-DIVISION 4N | AIC | D | 40.0395 | -88.2387 |  | SAVS | Z20 | IP-CHAMPAIGN | ED IL-CHAMPAIGN
| No | None Needed | None | SAVY | No | SAVOY | IL-DIVISION 4N | AIC | D | 40.0665 | -88.2502 |  | SAVY | Y73 | IP-CHAMPAIGN | ED IL-CHAMPAIGN
| No | None Needed | None | SAWY | No | SAWYERVILLE SW STA | IL-DIVISION 5 | AIC | D | 39.0779 | -89.8249 |  | SAWY | Q87 | IP-HILLSBORO | ED IL-HILLSBORO
sbel | No | None Needed | None, X-Low | SBEL | No | Belleville - SOUTH BELLEVILLE | IL-DIVISION 6N | AIC | T, D | 38.4833 | -89.9936 |  | SBEL | R00 | IP-BELLVILE | ED IL-BELLEVILLE
blos | Mismatch | Change IT | X-Low | SBLM | Yes | Bloomington - SOUTH BLOOMINGTON | IL-DIVISION 3 | AIC | T, D | 40.4623 | -88.9872 |  | SBLM | R01 | IP-BLOMNGTN | ED IL-BLOOMINGTON
bloo | Mismatch | Change IT | Low | sblm | Yes | Bloomington - SOUTH BLOOMINGTON (Bloomington Office - ED - IL BLOOMINGTON-NORMAL OH) | IL-DIVISION 3 | AIC | O | 40.4623 | -88.9872 | 501 E Lafayette St, Bloomington, IL 61701
|  |  |  | SBRT |  | South Borton | IL - Division 4 | AIC | AMI | 39.6458 | -87.9373 | N 150th St x 1225 N |  |  |  | Paris
| No | None Needed | None | SBWY | No | SOUTH BROADWAY | MO-ARCHVIEW | AUE | D | 38.582 | -90.2273 |  | SBWY | 146 | 15-S MET,EA
| No | Remove | None | SC01 | No | CHEROKEE PIPELINE-SC (RETIRED) | MO-BOONE TRAILS | UEC | D |  |  |  | SC01 | 48 | 2E-ST CHARLE
| No | None Needed | None | SC02 | No | MCDONNELL ELEC | MO-GATEWAY | AUE | D |  |  |  | SC02 | 48 | 2E-ST CHARLE
| No | None Needed | None | SC03 | No | DIDION & SONS FOUNDRY | MO-GATEWAY | AUE | D |  |  |  | SC03 | 48 | 2E-ST CHARLE
| No | None Needed | None | SC04 | No | BOARD OF PUB WRKS-ST CHARLES | MO-GATEWAY | AUE | D |  |  |  | SC04 | 48 | 2E-ST CHARLE
| No | None Needed | None | SC05 | No | MCDONN-ACF COMP | MO-GATEWAY | AUE | D |  |  |  | SC05 | 48 | 2E-ST CHARLE
| No | None Needed | None | SC06 | No | CORP ENG-ALT DAM | MO-GATEWAY | AUE | D |  |  |  | SC06 | 48 | 2E-ST CHARLE
| No | None Needed | None | SCAC | No | SCOTT CITY-ANCELL | MO-SEMO | AUE | D | 37.2204 | -89.5446 |  | SCAC | 871 | 5R-S EAST
|  | None Needed | Low | SCAV | N/A | Second Avenue | IL-DIVISION 1 | AIC |  | 40.5907 | -89.4689 | 1836 Second Ave
| No | None Needed | None | SCF1 | No | SCOTT AIR FORCE BASE NO 1 | IL-DIVISION 6N | AIC | D | 38.5476 | -89.8641 |  | SCF1 | Q89 | IP-BELLVILE | ED IL-BELLEVILLE
| No | None Needed | None | SCF2 | No | SCOTT AIR FORCE BASE NO 2 | IL-DIVISION 6N | AIC | D | 38.5294 | -89.8408 |  | SCF2 | Q90 | IP-BELLVILE | ED IL-BELLEVILLE
|  | None Needed | None | SCHC | No | Swansea Clinton Hill Country Club |  | AIC | AMI | 38.5528 | -89.9662 | Not at Sub/ 2048 Hidden Lakes Drive Swansea IL
| No | Remove | None | SCHM | No | SCHUMACHER (RETIRED) | MO-GRAVOIS VLY DIV | UEC | D |  |  |  | SCHM | 519 | 2F-JEFF CNTY
| No | None Needed | None | SCHO | No | SCHOETTLER | MO-MERAMEC VALLEY | AUE | D | 38.6576 | -90.5535 |  | SCHO | 230 | 15-S MET,WE
| No | None Needed | None | SCHR | No | SCHRAM CITY | IL-DIVISION 5 | AIC | D | 39.1527 | -89.473 |  | SCHR | Q88 | IP-HILLSBORO | ED IL-HILLSBORO
| No | None Needed | None | SCHZ | No | SCHUETZ | MO-GATEWAY | AUE | D | 38.6875 | -90.4227 |  | SCHZ | 264 | 14-N MET,NO
scfs | Mismatch | Change IT | Low | SCIO | No | SCIOTA GAS STORAGE & SCIOTA STORAGE FIELD | IL-DIVISION 2 | AIC | D, G | 40.549 | -90.7812 | 18279 E. 650 St., Sciota, IL 61475 | SCIO | V62 | GREAT RIVERS | ED IL-BEARDSTOWN
scls | Mismatch | Change IT | Low | SCLT | No | SOUTH CLINTON | IL-DIVISION 3 | AIC | D | 40.1254 | -88.9747 |  | SCLT | R03 | IP-DECATUR | ED IL-DECATUR
scmw | No | None Needed | None | scmw | No | St. Charles Tower | MO-UEM | AUE | O | 38.775 | -90.5133
scnt | No | None Needed | None, X-Low | SCNT | No | Centralia SOUTH CENTRALIA | IL-DIVISION 6S | AIC | T, D | 38.5042 | -89.1533 |  | SCNT | R02 | IP-CENTRALIA | ED IL-CENTRALIA
| No | None Needed | None | SCRG | No | SCRUGGS | MO-CENTRAL OZARKS | AUE | D | 38.5635 | -92.2754 |  | SCRG | 989 | 6J-JEFF CITY
| No | None Needed | None | SCTL | No | SCOTTLAND_C329 Collector | IL-DIVISION 4 | AIC | A | 39.8057 | -87.6051
| No | None Needed | None | SDCK | No | SADDLE CREEK | MO-MERAMEC VALLEY | AUE | D | 38.4991 | -90.8846 |  | SDCK | 508 | 2C-FRANKLIN
| No | None Needed | None | SDNG | No | SOUTH DONGOLA | IL-DIVISION 6 | AIC | AMI | -89.1713 | 37.3568 | Not at Sub/ 238 Old US Hwy 51 |  | 48
sdns | No | None Needed | None, X-Low | SDNS | No | SHELDON SOUTH SW STA | IL-DIVISION 4N | AIC | T | 40.7468 | -87.5844 |  | SDNS | T33 | CIPS-PAX | ED IL-PAXTON
| No | None Needed | None | SDNW | No | SIDNEY_C316 Collector | IL-DIVISION 4 | AIC | A | 40.0259 | -88.1168
| No | None Needed | None | SDNY | No | SIDNEY-0A3 & SIDNEY-Q97 | IL-DIVISION 4N | ITC, AIC | T | 40.0243 | -88.0558 |  | SDNY | 0A3/Q97 | IP-CHAMPAIGN | ED IL-CHAMPAIGN
| No | None Needed | None | SDRD | No | SANGAMON DAWSON ROAD |  | AIC | AMI | -89.4632 | 39.8254 | 1505 Dawson Road
| No | None Needed | None | SDSW | No | SANDOVAL SW STA | IL-DIVISION 6S | AIC | D | 38.5906 | -89.1506 |  | SDSW | Q86 | IP-CENTRALIA | ED IL-CENTRALIA
| No | None Needed | None | SDVL | No | SANDOVAL | IL-DIVISION 6S | AIC | D | 38.6344 | -89.123 |  | SDVL | Q85 | IP-CENTRALIA | ED IL-CENTRALIA
| No | None Needed | None | SDWN | No | SOUTHEAST DOWNS | IL-DIVISION 3 | AIC | D | 40.3915 | -88.8689 |  | SDWN | R09 | IP-BLOMNGTN | ED IL-BLOOMINGTON
| No | None Needed | None | SEAR | No | SEARITT SWITCHING STATION | IL-DIVISION 3 | AIC | T | 39.8984 | -89.0443 |  | SEAR | HG2 | IP-DECATUR | ED IL-DECATUR
nrss | Mismatch | Change IT | Low | SEAT | No | SEATON | IL-DIVISION 1 | AIC | D, A | 41.1381 | -90.7443 |  | SEAT | Q91 | IP-GALESBURG | ED IL-GALESBURG
| No | None Needed | None | SECH | No | SOUTHEAST CAHOKIA | IL-DIVISION 6 | AIC | AMI | -90.1574 | 38.5612 | Not at Sub/ 1749 Harvest Ave
| No | None Needed | None | SECM | No | Southeast Camden | IL - Division 2 | AIC | AMI | 40.1416 | -90.7554 | Camden Road & Lawson Road
| No | None Needed | None | SECV | No | SOUTHEAST CENTREVILLE | IL-DIVISION 6 | AIC | AMI | -90.1126 | 38.5754 | Not at Sub/ 5500 Bond Ave
selx | No | None Needed | None, X-Low | SELX | No | SELMA | MO-MERAMEC VALLEY | AUE | D | 38.1623 | -90.3755 |  | SEL | 51 | 2F-JEFF CNTY
| No | Fix IT Duplicate | Low | SENT | No | SENATH | MO-SEMO | AUE | D | 36.1329 | -90.165 |  | SENT | 669 | 5R-S EAST
sess | Mismatch | Change IT | Low | SESR | No | SESSER | IL-DIVISION 6S | AIC | D | 38.0913 | -89.0463 |  | SESR | T02 | CIPS-SOUTH | ED IL-MARION
|  |  |  | SETN |  | E Co Rd 020 N x N Co Rd 250 E | IL - Division 4 | AIC | AMI | -88.4264 | 39.3763 | E Co Rd 020 N x N Co Rd 250 E
| No | None Needed | None | SEVR | No | SEVERS CORNER SW STA | IL-DIVISION 1 | AIC | D | 41.3462 | -89.0482 |  | SEVR | Q92 | IP-LASALLE | ED IL-LASALLE
seym | No | None Needed | None | seym | No | Seymour Tower | IL- Division 3/4 | AIC | O | 40.098 | -88.4021
| No | None Needed | None | SF01 | No | BRUSHY CREEK MINE | MO-SEMO | AUE | D | 37.5379 | -91.1286 |  | SF01 | 48 | 2H-ST FRAN
| No | Remove | None | SF02 | No | COUNTY LINE (8624) (RETIRED) | MO-SEMO | UEC | D |  |  |  | SF02 | 48 | 2H-ST FRAN
| No | None Needed | None | SF03 | No | MOBIL OIL-YOUNT | MO-SEMO | AUE | D |  |  |  | SF03 | 48 | 2H-ST FRAN
| No | None Needed | None | SF04 | No | FLAT RIV GLASS | MO-SEMO | AUE | D |  |  |  | SF04 | 48 | 2H-ST FRAN
| No | None Needed | None | SF05 | No | BUICK SOUTH VENT | MO-SEMO | AUE | D | 37.5951 | -91.1206 |  | SF05 | 48 | 2H-ST FRAN
| No | None Needed | None | SF07 | No | COMINCO MINE VENT SHAFT | MO-SEMO | AUE | D |  |  |  | SF07 | 48 | 2H-ST FRAN
| No | None Needed | None | SF08 | No | PINTLAR CORP (8342) | MO-SEMO | AUE | D |  |  |  | SF08 | 48 | 2H-ST FRAN
| No | None Needed | None | SF09 | No | FLETCHER MINE | MO-SEMO | AUE | D | 37.3335 | -91.1091 |  | SF09 | 48 | 2H-ST FRAN
| No | None Needed | None | SF10 | No | SPECIALTY GRANULES INC | MO-SEMO | AUE | D |  |  |  | SF10 | 48 | 2H-ST FRAN
| No | Remove | None | SF11 | No | INDIAN CREEK (RETIRED) | MO-SEMO | UEC | D |  |  |  | SF11 | 48 | 2H-ST FRAN
| No | None Needed | None | SF12 | No | NAT LD FONT FARM | MO-SEMO | AUE | D |  |  |  | SF12 | 48 | 2H-ST FRAN
| No | Remove | None | SF13 | No | NAT LEAD CADET (RETIRED) | MO-SEMO | UEC | D |  |  |  | SF13 | 48 | 2H-ST FRAN
| No | Remove | None | SF14 | No | PILOT KNOB PELLT (RETIRED) | MO-SEMO | UEC | D |  |  |  | SF14 | 48 | 2H-ST FRAN
| No | None Needed | None | SF15 | No | REED LUMBER | MO-SEMO | AUE | D |  |  |  | SF15 | 48 | 2H-ST FRAN
| No | None Needed | None | SF17 | No | TRAP ROCK | MO-SEMO | AUE | D |  |  |  | SF17 | 48 | 2H-ST FRAN
| No | None Needed | None | SF18 | No | VIBURNUM CT PUMP | MO-SEMO | AUE | D |  |  |  | SF18 | 48 | 2H-ST FRAN
| No | None Needed | None | SF19 | No | VIBURNUM MINE | MO-SEMO | AUE | D | 37.7141 | -91.1166 |  | SF19 | 48 | 2H-ST FRAN
| No | None Needed | None | SF20 | No | WEST FORK MINE | MO-SEMO | AUE | D | 37.4915 | -91.109 |  | SF20 | 48 | 2H-ST FRAN
| No | None Needed | None | SF21 | No | BUICK VENT SHAFT 3 | MO-SEMO | AUE | D | 37.5779 | -91.1171 |  | SF21 | 48 | 2H-ST FRAN
| No | None Needed | None | SF22 | No | BUICK NORTH VENT | MO-SEMO | AUE | D | 37.6198 | -91.1232 |  | SF22 | 48 | 2H-ST FRAN
|  | None Needed | None | SFDR | No | Swansea Foster Drive |  | AIC | AMI | 38.5412 | -90.0058 | Not at Sub/ 2000 North Belt West Swansea IL
sfgm | No | None Needed | None | sfgm | No | Freeburg South Freeburg Tower | MO-UES | AUE | O | 38.2541 | -91.9316
gera | Mismatch | Change IT | Low | SFLD | No | Gerald SPRINGFIELD substation & Office | MO-CENTRAL OZARKS | AUE | D, O | 38.3991 | -91.3368 | 343 W Springfield Rd, Gerald, MO 63037 | SFLD | 771 | 6H-LINN
| No | None Needed | None | SFMO | No | ST FRANCISVILLE MARATHON OIL | IL-DIVISION 4S | AIC | D |  |  |  | SFMO | Y71 | CIPS-OLN | ED IL-OLNEY
sfrm | No | None Needed | None | sfrm | No | South Farm Collector | IL-Division 2 | AIC | A | 39.849 | -90.7539
sofs | Mismatch | Change IT | Low | SFRN | No | Galesburg - SOUTH FARNHAM ST. GALESBURG | IL-DIVISION 1 | AIC | D, A | 40.9327 | -90.3456 |  | SFRN | R05 | IP-GALESBURG | ED IL-GALESBURG
| No | None Needed | None | SFRW | No | ST FRANCIS WOODS | IL-DIVISION 1 | AIC | AMI | -89.6468 | 40.7311 | 3507 North Molleck Drive
| No | None Needed | None | SFST | No | SPRING FOREST | MO-MERAMEC VALLEY | AUE | D | 38.4103 | -90.4317 |  | SFST | 575 | 2F-JEFF CNTY
| No | None Needed | None | SGAC | No | SAINT GREGORY ARMENIA COMMUNITY GRANITE CITY | IL-DIVISION 5 | AIC | AMI | -90.1331 | 38.7283 | Not at Sub/ 105 Briarhaven Dr. Granite City IL
| No | None Needed | None | SGLF | No | SANG CO LANDFILL (Line Dept - One Recloser) | IL-DIVISION 3 | AIC | D |  |  |  | SGLF | C45 | CILCO SOUTH | ED IL-SPRINGFIELD
| No | None Needed | None | SGMA | No | SIGMA | MO-ARCHVIEW | AUE | D | 38.5898 | -90.2159 |  | SGMA | 381 | 15-S MET,EA
| No | None Needed | None | SGRF | No | South Griffin | IL - Division 4 | AIC | A | -87.6019 | 40.1211 | 329 South Griffin Street
| No | None Needed | None | SGTN | No | STRINGTOWN | MO-CENTRAL OZARKS | AUE | D | 38.5199 | -92.364 |  | SGTN | 806 | 6J-JEFF CITY
| No | None Needed | None | SHAC | No | SHACKLEFORD | MO-GATEWAY | AUE | D | 38.8087 | -90.3584 |  | SHAC | 134 | 14-N MET,NO
shrs | Mismatch | Change IT | Low | SHER | No | SHERMAN | IL-DIVISION 3 | AIC | D | 39.8957 | -89.594 |  | SHER | D60 | CILCO SOUTH | ED IL-SPRINGFIELD
| No | None Needed | None | SHIM | No | SHILOH METROLINK | IL-DIVISION 6N | AIC | D | 38.5337 | -89.8998 |  | SHIM | Q94 | IP-BELLVILE | ED IL-BELLEVILLE
| No | None Needed | None | SHIV | No | SHILOH VALLEY | IL-DIVISION 6N | AIC | D | 38.5405 | -89.8842 |  | SHIV | Q95 | IP-BELLVILE | ED IL-BELLEVILLE
| No | None Needed | None | SHLC | No | SHELBYVILLE CHI-CAP | IL-DIVISION 4S | AIC | D | 39.4005 | -88.842 |  | SHLC | Y80 | CIPS-MAT | ED IL-MATTOON
| No | None Needed | None | SHLD | No | SHELDON | IL-DIVISION 4N | AIC | D, A | 40.772 | -87.5687 |  | SHLD | Y82 | CIPS-PAX | ED IL-PAXTON
shgs | Mismatch | Change IT | Low | SHLG | No | SHELDONS GROVE | IL-DIVISION 2 | AIC | D | 40.1752 | -90.2784 |  | SHLG | V63 | GREAT RIVERS | ED IL-BEARDSTOWN
| No | None Needed | None | SHLN | No | SHELBYVILLE N | IL-DIVISION 4S | AIC | D | 39.4203 | -88.7931 |  | SHLN | Z21 | CIPS-MAT | ED IL-MATTOON
shls | No | None Needed | None, X-Low | SHLS | No | SHELBYVILLE S | IL-DIVISION 4S | AIC | T, D | 39.3418 | -88.7877 |  | SHLS | Y78 | CIPS-MAT | ED IL-MATTOON
| No | None Needed | None | SHLT | No | SHELBYVILLE TCS | IL-DIVISION 4S | AIC | D | 39.4097 | -88.8298 |  | SHLT | Y81 | CIPS-MAT | ED IL-MATTOON
| No | None Needed | None | SHLV | No | SHELBYVILLE | IL-DIVISION 4S | AIC | D | 39.4065 | -88.7863 |  | SHLV | Y77 | CIPS-MAT | ED IL-MATTOON
| No | None Needed | None | SHLW | No | SHELBYVILLE W | IL-DIVISION 4S | AIC | D | 39.401 | -88.8072 |  | SHLW | Y79 | CIPS-MAT | ED IL-MATTOON
|  |  |  | SHMB |  | Commercial St x Walnut St | IL - Division 4 | AIC | AMI | -88.3215 | 39.6019 | Commercial St x Walnut St
|  | None Needed | None | SHMS | No | Swansea High Mount School |  | AIC | AMI | 38.5338 | -89.9892 | Not at Sub/ 1721 Boule Avenue
shne | No | None Needed | None | shne | No | Shawneetown Collector |  | AIC | A | 37.7181 | -88.1858
shng | No | None Needed | None | shng | No | SHANGHAI GAS STORAGE | IL-DIVISION 1 | AIC | G | 41.0498 | -90.4904 | 1518 290TH Ave., Alexis, IL 61412
shor | No | None Needed | None | shor | No | Shoreline Management Office | MO-UEW | AUE | O | 38.2107 | -92.6266 | 3 Willmore Lane, Lake Ozark, MO 65049
| No | None Needed | None | SHRD | No | SHERIDAN-B80 | IL-DIVISION 1 | AIC | D | 40.5809 | -89.646 |  | SHRD | B80 | CILCO NORTH | ED IL-PEORIA OH
| No | None Needed | None | SHRN | No | SHERIDAN-Q93 | IL-DIVISION 1 | AIC | D | 41.4861 | -88.6752 |  | SHRN | Q93 | IP-LASALLE | ED IL-LASALLE
|  | None Needed | Low | SHRR | N/A | Sheridan Road | IL-DIVISION 3 | AIC |  | 40.5023 | -88.9693 | 818 Sheridan Rd, Bloomington IL
| No | None Needed | None | SHRV | No | SHREVE | MO-ARCHVIEW | AUE | D | 38.6844 | -90.2369 |  | SHRV | 158 | 14-N MET,EA
| No | None Needed | None | SHU2 | No | SPARTA CONSOL CODE #3 | IL-DIVISION 6N | AIC | D | 38.1103 | -89.7677 | Coordinates for Sparta Consol Cole B.S. #1 Sub 1 | SHU2 | R13 | IP-SPARTA | ED IL-SPARTA
|  | None Needed | None | SHWM | No | Signal Hill West Main Street |  | AIC | AMI | 38.5723 | -90.0537 | Not at Sub/ 8707 West Main Street
| No | None Needed | None | SHY1 | No | SHIRLEY FUNK BROTHERS | IL-DIVISION 3 | AIC | D | 40.3701 | -89.0554 |  | SHY1 | Q96 | IP-BLOMNGTN | ED IL-BLOOMINGTON
| No | None Needed | None | SIBC | No | SIBLEY CHICAP PIPELINE | IL-DIVISION 4N | AIC | D | 40.4833 | -88.4037 |  | SIBC | Z40 | CIPS-PAX | ED IL-PAXTON
sibm | Mismatch | Change IT | Low | SIBL | No | SIBLEY substation & tower | IL-DIVISION 4N | AIC | D, O | 40.5878 | -88.3711 |  | SIBL | Y84 | CIPS-PAX | ED IL-PAXTON
| No | None Needed | None | SIBO | No | SIBLEY SHELL OIL | IL-DIVISION 4N | AIC | D, A | 40.5875 | -88.3875 |  | SIBO | Y85 | CIPS-PAX | ED IL-PAXTON
| No | None Needed | None | SIDL | No | SIDELL_C326 Collector | IL-DIVISION 4 | AIC | A | 39.9232 | -87.8224
| No | None Needed | None | SIDN | No | SIDNEY-F22 | IL-DIVISION 4N | AIC | D | 40.0267 | -88.0478 |  | SIDN | F22 | IP-CHAMPAIGN | ED IL-CHAMPAIGN
sigl | No | None Needed | None | sigl | No | Sigel Collector |  | AIC | A | 39.2266 | -88.4944
| No | None Needed | None | SINN | No | SINNOCK 12KV & SINNOCK 34KV | MO-BOONE TRAILS | AUE | D | 39.4331 | -92.4107 |  | SINN | 914/882 | 6N-MOBERLY
| No | Fix Duplicate Site ID | Low | SITE | Yes | REDDICK | IL-DIVISION 1 | AIC | T, D |  |  |  | SITE | HF9 | IP-LASALLE | ED IL-LASALLE
| No | Fix Duplicate Site ID | Low | SITE | Yes | SAUGET AREA substation | IL-DIVISION 6N | AIC | D |  |  |  | SITE | HF8 | 3A-EAST STL | ED IL-EAST STL
| No | None Needed | None | SITE | Yes | TOLUCA substation - NEW SITE |  | AIC | T |  |  |  | SITE | HE2
| No | None Needed | None | SIUE | No | EDWARDSVILLE SIU | IL-DIVISION 5 | AIC | D | 38.785 | -89.9922 |  | SIUE | M06 | IP-MARYVILLE | ED IL-MARYVILLE
| No | None Needed | None | SIXF | No | SIX FLAGS | MO-MERAMEC VALLEY | AUE | D | 38.5052 | -90.6679 |  | SIXF | 165 | 15-S MET,WE
| No | None Needed | None | SJOS | No | SAN JOSE | IL-DIVISION 3 | AIC | D | 40.3051 | -89.5997 |  | SJOS | G20 | CILCO SOUTH | ED IL-SPRINGFIELD
| No | Remove | None | SJOW | No | SAN JOSE WEST (Not Used) | IL-DIVISION 3 | AIC | D |  |  |  | SJOW | A96 | CILCO SOUTH | ED IL-SPRINGFIELD
sjrl | No | None Needed | None, X-Low | SJRL | No | SAN JOSE RAIL | IL-DIVISION 3 | AIC | T | 40.3291 | -89.6115 |  | SJRL | A18 | CILCO SOUTH | ED IL-SPRINGFIELD
| No | None Needed | None | SKSW | No | SIKESTON-WEST | MO-SEMO | AUE | D |  |  |  | SKSW | 683 | 5R-S EAST
| No | None Needed | None | SLCR | No | SOUTH LONG CREEK ROAD |  | AIC | AMI | -88.8446 | 39.7963 | 3484 Long Creek Road
slms | Mismatch | Change IT | Low | SLEM | Yes | SALEM-D96 & Yates City Tower | IL-DIVISION 1 | AIC | D, A, O | 40.7767 | -90.0053 |  | SLEM | D96 | CILCO NORTH | ED IL-PEORIA OH
ycty | Mismatch | Change IT | Low | slem | Yes | SALEM-D96 & Yates City Tower (Yates City Tower) | IL-Division 1/2 | AIC | O | 40.777 | -90.0063
| No | None Needed | None | SLY1 | No | STALEY MARATHON PIPELINE CO | IL-DIVISION 4N | AIC | D | 40.1106 | -88.3187 |  | SLY1 | R22 | IP-CHAMPAIGN | ED IL-CHAMPAIGN
spao | Mismatch | Change IT | Low | SMKT | No | Sparta Office - ED - IL SPARTA OH & SPARTA NORTH MARKET ST substation | IL-DIVISION 6N | AIC | O, D | 38.1332 | -89.7032 | 1010 N Market St., Sparta, IL 62286 | SMKT | T59 | IP-SPARTA | ED IL-SPARTA
| No | None Needed | None | SMOP | No | SEMO PORT | MO-SEMO | AUE | D | 37.2402 | -89.5535 |  | SMOP | 468 | 5R-S EAST
| No | None Needed | None | SMPG | No | SOUTHMOOR PLACE GODFREY | IL-DIVISION 5 | AIC | AMI | -90.1924 | 38.935 | Not at Sub/ 3200 Godfrey Rd Godfrey, IL
|  |  |  | SMSH |  | South Marshall | IL - Division 4 | AIC | AMI | 39.3485 | -87.6898 | 13556 IL-1 |  |  |  | Paris
smss | No | None Needed | None | smss | No | Chatham collector - South Main substation (Springfield) | IL-Division 2 | AIC | A | 39.674 | -89.7041
| No | None Needed | None | SMTH | No | SMITHTON CAPACITOR STA | IL-DIVISION 6N | AIC | D | 38.4249 | -89.976 |  | SMTH | Q98 | IP-BELLVILE | ED IL-BELLEVILLE
| No | None Needed | None | SMTN | No | SMITHTON | MO-CENTRAL OZARKS | AUE | D | 38.683 | -93.0926 |  | SMTN | 870 | 6K-ELDON
snbg | No | None Needed | None | SNBG | No | Galesburg - SANDBURG | IL-DIVISION 1 | ITC | T | 40.9736 | -90.3293 |  | SNBG | 0B2 | IP-GALESBURG | ED IL-GALESBURG
sndy | No | None Needed | None | sndy | No | Sandusky Road Collector | IL-Division 6 | AIC | A | 37.2088 | -89.3247
| No | Remove | None | SNF2 | No | SUNFIELD CONSOL COAL #2 (Out of Service) | IL-DIVISION 6N | AIC | D |  |  |  | SNF2 | R35 | IP-SPARTA | ED IL-SPARTA
| No | None Needed | None | SNGR | No | SANGER | IL-DIVISION 1 | AIC | D | 40.6712 | -89.6179 |  | SNGR | A43 | CILCO NORTH | ED IL-PEORIA OH
| No | None Needed | None | SNKR | No | SKINKER | MO-ARCHVIEW | AUE | D |  |  |  | SNKR | 730 | 14-N MET,EA
| No | None Needed | None | SNLK | No | SUNNEN LAKE | MO-SEMO | AUE | D | 37.9542 | -90.9387 |  | SNLK | 488 | 2H-ST FRAN
| No | None Needed | None | SNPR | No | SAND PRAIRIE | IL-DIVISION 1 | AIC | D | 40.4359 | -89.6912 |  | SNPR | A85 | CILCO NORTH | ED IL-PEORIA OH
| No | None Needed | None | SOAL | No | SOUTHERN ALTA | IL-DIVISION 1 | AIC | AMI | -89.6246 | 40.787 | 8201 North University Street
| No | None Needed | None | SOCC | No | SOUTH CREVE COEUR | IL-DIVISION 1 | AIC | AMI | -89.5911 | 40.6436 | 400 Carola St
|  |  |  | SOCM |  | Plaza Dr x Main St | IL - Division 4 | AIC | AMI | -88.4101 | 39.5787 | Plaza Dr x Main St
soga | No | None Needed | None | soga | No | Galesburg - South Galesburg ADM Collector | IL-DIVISION 1 | AIC | A | 40.9611 | -90.3739 |  | GB13 | M34 | IP-GALESBURG | ED IL-GALESBURG
|  | None Needed | Low | SOGD | N/A | Southgate Drive | IL-DIVISION 3 | AIC |  | 40.4482 | -88.9914 | 2426 S Main St, Bloomington IL
|  |  |  | SOKL |  | South Oakland | IL - Division 4 | AIC | AMI | 39.6514 | -88.0263 | 302 Ashmore Road |  |  |  | Paris
|  | None Needed | Low | SOKS | N/A | South Oak Street | IL-DIVISION 3 | AIC |  | 40.4699 | -88.9978 | 1008 S Oak St, Bloomington IL
| No | None Needed | None | SOLV | No | South Olivet | IL - Division 4 | AIC | A | -87.646 | 39.9266 | 15437 East 400 North Road
| No | None Needed | None | SOMR | No | SOUTH MAXWELL ROAD | IL-DIVISION 1 | AIC | AMI | -89.6895 | 40.6827 | 615 South Maxwell Road
somw | No | None Needed | None | somw | No | Stono Tower | MO-UES | AUE | O | 37.7203 | -90.5483
|  | None Needed | None | SONB | No | South New Baden |  | AIC | AMI | 38.5194 | -89.6867 | Not at Sub/ 6716 State Route 160 New Baden IL
| No | None Needed | None | SOND | No | SONDERN | MO-BOONE TRAILS | AUE | D | 38.8094 | -90.6954 |  | SOND | 641 | 6V-WENTZVILE
| No | None Needed | None | SOR1 | No | SORENTO MARATHON | IL-DIVISION 5 | AIC | D | 38.9928 | -89.6109 |  | SOR1 | Q99 | IP-HILLSBORO | ED IL-HILLSBORO
| No | None Needed | None | SOWD | No | SOUTHWOOD | IL-DIVISION 1 | AIC | D | 40.5949 | -89.4436 |  | SOWD | D88 | CILCO NORTH | ED IL-PEORIA OH
| No | None Needed | None | SOWS | No | SOUTH WEBSTER STREET | IL-DIVISION 1 | AIC | AMI | -89.6122 | 40.6839 | 413 South Webster Street
| No | None Needed | None | SPA2 | No | SPARTA COALHEART | IL-DIVISION 6N | AIC | D |  |  |  | SPA2 | R11 | IP-SPARTA | ED IL-SPARTA
| No | None Needed | None | SPA3 | No | SPARTA ZEIGLER MINE #1-7 | IL-DIVISION 6N | AIC | D |  |  |  | SPA3 | R15 | IP-SPARTA | ED IL-SPARTA
| No | None Needed | None | SPA7 | No | SPARTA ZEIGLER COAL AIRPORT RO | IL-DIVISION 6N | AIC | D |  |  |  | SPA7 | R14 | IP-SPARTA | ED IL-SPARTA
| No | None Needed | None | SPA8 | No | KNIGHT HAWK COAL | IL-DIVISION 6N | AIC | D | 38.0442 | -89.5779 |  | SPA8 | H71 | IP-SPARTA | ED IL-SPARTA
| No | None Needed | None | SPAC | No | SPARTA CONSOLIDATION COAL BURN | IL-DIVISION 6N | AIC | D |  |  |  | SPAC | R12 | IP-SPARTA | ED IL-SPARTA
spar | No | None Needed | None | SPAR | No | SPARTA | IL-DIVISION 6N | AIC | D | 38.1213 | -89.7014 |  | SPAR | R10 | IP-SPARTA | ED IL-SPARTA
spat | No | None Needed | None | spat | No | Sparta Tower | IL-Division 5/6 | AIC | O | 38.0874 | -89.6734
| No | None Needed | None | SPAX | No | Paxton - SOUTH PAXTON_C389 Collector | IL-DIVISION 4N | AIC | A | 40.4457 | -88.098
spba | No | None Needed | None, X-Low | SPBA | No | SPRINGBAY or Spring Bay | IL-DIVISION 1 | AIC | T, D | 40.8021 | -89.4966 |  | SPBA | D87 | CILCO NORTH | ED IL-PEORIA OH
audr | Mismatch | Change IT | High | SPCK | Yes | Audrain CTG - AUDRAIN ENERGY CENTER - SPENCER CREEK (AUDRAIN) sub | MO-BOONE TRAILS | AUE | T, E | 39.3089 | -91.5377 |  | SPCK | 58 | 6X-BOWL GRN
audd | Mismatch | Change IT | High | spck | Yes | Audrain CTG - AUDRAIN ENERGY CENTER - SPENCER CREEK (AUDRAIN) sub (Audrain CTG DCS) | MO-BOONE TRAILS | AUE | T, E | 39.3089 | -91.5377
| No | None Needed | None | SPED | No | SPEED | MO-BOONE TRAILS | AUE | D | 38.8389 | -92.8163 |  | SPED | 653 | 6P-BOONVILLE
espd | Mismatch | Change IT | X-Low | SPFL | No | Springfield EAST SPRINGFIELD | IL-DIVISION 3 | AIC | T, D, A | 39.7974 | -89.6132 |  | SPFL | C02 | CILCO SOUTH | ED IL-SPRINGFIELD
spfm | No | None Needed | None | spfm | No | Springfield Macarthur Office - ED - IL SPRINGFIELD ELEC OH | IL-DIVISION 3 | AIC | O | 39.8107 | -89.6684 | 825 North MacArthur, Springfield, IL 62702
spfw | No | None Needed | None | spfw | No | Springfield Washington (Real Estate) | IL-DIVISION 3 | AIC | O | 39.8019 | -89.6554 | 101 W Washington St, Springfield, IL 62701
| No | None Needed | None | SPKS | No | SPARKS 34KV & SPARKS 69KV | MO-BOONE TRAILS | AUE | D | 39.4361 | -92.4499 |  | SPKS | 743/740 | 6N-MOBERLY
| No | None Needed | None | SPLD | No | SPALDING (AECI) | [6 empty] | SPLD
| No | None Needed | None | SPLK | No | SPANISH LAKE | MO-GATEWAY | AUE | D | 38.7888 | -90.2056 |  | SPLK | 272 | 14-N MET,NO
sprl | Duplicate | Change IT | Low | sprc | No | Sparland Collector | IL-Division 1 | AIC | A | 41.0313 | -89.4944
| No | None Needed | None | SPRD | No | SPRING LAKE DD | IL-DIVISION 2 | AIC | D | 40.4396 | -89.9089 |  | SPRD | V66 | GREAT RIVERS | ED IL-BEARDSTOWN
|  |  |  | SPRF |  | SPRING, S & G |  | AIC | D | 39.7872 | 89.5082
spls | Mismatch | Change IT, Fix IT Duplicate | Low | SPRL | No | SPRING LAKE | IL-DIVISION 2 | AIC | D, A | 40.5073 | -89.8084 |  | SPRL | V65 | GREAT RIVERS | ED IL-BEARDSTOWN
stnt | Mismatch | Change IT | Low | SPRS | No | STAUNTON SPRING STREET | IL-DIVISION 5 | AIC | D, A | 39.0081 | -89.7869 |  | SPRS | R28 | IP-HILLSBORO | ED IL-HILLSBORO
sprv | No | None Needed | None | SPRV | No | SPRING VALLEY | IL-DIVISION 1 | AIC | D, A | 41.3198 | -89.1978 |  | SPRV | R16 | IP-LASALLE | ED IL-LASALLE
| No | None Needed | None | SPRX | No | SPRING | IL-DIVISION 5 | AIC | D | 39.7879 | -89.5087 |  | SPR | 326 | 3C-ALTON | ED IL-ALTON
| No | None Needed | None | SPSG | No | SPRING SAND & GRAVEL | IL-DIVISION 3 | AIC | D | 39.7872 | -89.5082 |  | SPSG | C21 | CILCO SOUTH | ED IL-SPRINGFIELD
|  | None Needed | Low | SPST | N/A | Spring Street | IL-DIVISION 1 | AIC |  | 40.7032 | -89.414 | 501 Spring Street
| No | None Needed | None | SPV4 | No | SPRING VALLEY STEWART WARNER | IL-DIVISION 1 | AIC | D | 41.3298 | -89.2116 |  | SPV4 | R19 | IP-LASALLE | ED IL-LASALLE
| No | None Needed | None | SPV5 | No | SPRING VALLEY ST MARGARETS HOS | IL-DIVISION 1 | AIC | D | 41.3285 | -89.1932 |  | SPV5 | R18 | IP-LASALLE | ED IL-LASALLE
| No | None Needed | None | SPVI | No | SPARES VIRDEN | IL-DIVISION 2 | AIC | D |  |  |  | SPVI | V86 | GREAT RIVERS | ED IL-BEARDSTOWN
| No | Remove | None | SPVM | No | SPRING VALLEY MARQUETTE SW STA (RETIRED) | IL-DIVISION 1 | AIC | D |  |  |  | SPVM | R17 | IP-LASALLE | ED IL-LASALLE
spvw | No | None Needed | None | SPVW | No | Spring Valley Walmar Collector | IL-DIVISION 1 | AIC | A | 41.3303 | -89.2181
qusm | Mismatch | Change IT | X-Low | SQIN | No | QUINCY S substation & tower | IL-DIVISION 2 | AIC | T, D, O | 39.906 | -91.3497 |  | SQIN | V27 | GREAT RIVERS | ED IL-BEARDSTOWN
| No | None Needed | None | SRCH | No | SOUTH ROCHESTER | IL-DIVISION 3 | AIC | D |  |  |  | SRCH | F03 | CILCO SOUTH | ED IL-SPRINGFIELD
|  | None Needed | None | SRCR | No | St Rose Cemetary Road |  | AIC | AMI | 38.6877 | -89.5546 | Not at Sub/ 18134 Saint Rose Road
| No | None Needed | None | SRGD | No | STATE ROUTE 159 GARD | IL-DIVISION 5 | AIC | AMI | -89.96 | 38.8602 | 5557 N. STATE ROUTE 159
srme | No | None Needed | None | srme | No | South Rome Collector | IL-Division 1 | AIC | A | 40.8563 | -89.5307
srna | No | None Needed | Low | SRNA | No | Serena Collector | IL-DIVISION 1 | AIC | A | 41.4838 | -88.7532
| No | None Needed | None | SROX | No | SOUTH ROXANA | IL-DIVISION 5 | AIC | D | 38.8303 | -90.0607 |  | SROX | 314 | 3C-ALTON | ED IL-ALTON
| No | None Needed | None | SSDR | No | Savoy South Duncan Road | IL-DIVISION 4 | AIC | A | 40.0747 | -88.2948
sshg | No | None Needed | None | sshg | No | South Shanghai Gas | IL-DIVISION 1 | AIC | G
|  |  |  | SSNF |  | South Sandford | IL - Division 4 | AIC | AMI | 39.5441 | -87.5318 | 6440 North Pheasant Place |  |  |  | Paris
| No | None Needed | None | SSTA | No | STATE STREET ALTON | IL-DIVISION 5 | AIC | AMI | -90.1907 | 38.8956 | Not at Sub/ 801 State St Alton, IL
|  |  |  | SSTR |  | Clarksburg Rd x Walnut St | IL - Division 4 | AIC | AMI | -88.6197 | 39.3315 | Clarksburg Rd x Walnut St
| No | None Needed | None | STAC | No | STANDARD CITY | IL-DIVISION 5 | AIC | D | 39.3477 | -89.7928 |  | STAC | R24 | IP-HILLSBORO | ED IL-HILLSBORO
| No | Remove | None | STAD | No | STADIUM-S (Retired) | MO-CENTRAL OZARKS | AUE | D |  |  |  | STAD | 995 | 6J-JEFF CITY
| No | None Needed | None | STAL | No | ST ALBANS | MO-MERAMEC VALLEY | AUE | D | 38.576 | -90.7488 |  | STAL | 585 | 2C-FRANKLIN
| No | None Needed | None | STAN | No | ST ANN | MO-GATEWAY | AUE | D | 38.7259 | -90.4035 |  | STAN | 284 | 14-N MET,CE
| No | None Needed | None | STAR | No | STAR | MO-SEMO | AUE | D | 38.0774 | -90.7426 |  | STAR | 487 | 2H-ST FRAN
stca | No | None Needed | None | stca | No | South Charles Collector | IL | AIC | A | 39.187 | -88.7869
| No | Fix IT Duplicate | Low | STCH | No | ST CHARLES | MO-GATEWAY | AUE | D | 38.7836 | -90.4791 |  | STCH | 564 | 2E-ST CHARLE
| No | None Needed | None | STCL | No | ST CLAIR | MO-MERAMEC VALLEY | AUE | D | 38.3489 | -90.9884 |  | STCL | 179 | 2C-FRANKLIN
stch | Duplicate | Change IT | Low | stco | No | St Charles Office - ED - MO ST CHARLES OH | MO-GATEWAY | AUE | O | 38.7581 | -90.533 | 2100 Bluestone Dr., St. Charles, MO 63303
stlv | Mismatch | Change IT | Low | STE3 | No | STEELEVILLE GILSTER MARY LEE | IL-DIVISION 6N | AIC | D, A | 38.0106 | -89.66 |  | STE3 | R30 | IP-SPARTA | ED IL-SPARTA
| No | None Needed | None | STE4 | No | STEELVILLE GILSTER SUGAR PLANT | IL-DIVISION 6N | AIC | D | 38.0119 | -89.652 |  | STE4 | R31 | IP-SPARTA | ED IL-SPARTA
| No | Fix IT Duplicate | Low | STEL | No | STEELE | MO-SEMO | AUE | D | 36.083 | -89.8303 |  | STEL | 465 | 5R-S EAST
stel | Duplicate | Change IT | Low | stet | No | St. Elmo Tower | IL-DIVISION 4S | AIC | O | 39.0285 | -88.8067
stfr | No | None Needed | None, X-Low | STFR | No | ST FRANCOIS | MO-SEMO | AUE | T | 37.9471 | -90.4555 |  | STFR | 74 | 2H-ST FRAN
stgs | No | Change Substation | High, X-Low | stgs | No | STALLINGS | IL-DIVISION 5 | AIC | T, D | 38.733 | -90.0437 |  | STLG | R23 | IP-GRAN CITY | ED IL-GRANITE CITY
stjh | No | None Needed | None, X-Low | STJH | No | ST JOHNS | IL-DIVISION 6N | AIC | D | 38.0529 | -89.2188 |  | STJH | R21 | IP-SPARTA | ED IL-SPARTA
| No | None Needed | None | STJN | No | ST JOHN | MO-GATEWAY | AUE | D | 38.7064 | -90.3422 |  | STJN | 274 | 14-N MET,CE
| No | None Needed | None | STJO | No | ST JOSEPH | IL-DIVISION 4N | AIC | D | 40.1059 | -88.0332 |  | STJO | E05 | IP-CHAMPAIGN | ED IL-CHAMPAIGN
| No | None Needed | None | STJR | No | ST JOSEPH RURAL | IL-DIVISION 4N | AIC | D | 40.1276 | -88.0477 |  | STJR | R20 | IP-CHAMPAIGN | ED IL-CHAMPAIGN
fors | Mismatch | Change IT | Low | stlg | Yes | Forestry | MO-UEM | AUE | O | 38.6202 | -90.2048
stlf | Mismatch | Change IT | None | stlg | Yes | St. Louis Forestry Bldg | MO-UEM | AUE | O | 38.6201 | -90.2048 | 901 S 14TH St., St. Louis, MO 63103
stlg | No | None Needed | None | stlg | Yes | St. Louis GOB | MO-UEM | AUE | O | 38.6225 | -90.2096 | 1901 Chouteau, St. Louis, MO 63103
stll | Mismatch | Change IT | None | stlg | Yes | St. Louis Lab Services Bldg | MO-UEM | AUE | O | 38.6211 | -90.2067 | 1530 Singleton Ave., St. Louis, MO 63103
stlm | Mismatch | Change IT | None | stlg | Yes | St. Louis Motor Trans. Bldg | MO-UEM | AUE | O | 38.6223 | -90.2057 | 1525 Gratiot, St. Louis, MO 63103-3124
stlr | Duplicate | Change IT | Low | stlg | Yes | St. Louis Ryder Building | MO-UEM | AUE | O | 38.6209 | -90.2044 | 1415 Singleton, St. Louis, MO 63103
stls | Mismatch | Change IT | None | stlg | Yes | St. Louis Singleton Bldg | MO-UEM | AUE | O | 38.6218 | -90.2078 | 1710 Gratiot, St. Louis, MO 63103
stlu | Mismatch | Change IT | None | stlg | Yes | St. Louis Underground - ED - MO GRATIOT UNDERGROUND | MO-UNDERGROUND | AUE | O | 38.6218 | -90.2066 | 1540 Gratiot, St. Louis, MO 63103
| No | None Needed | None | STLI | No | ST LOUIS INTERNATIONAL | MO-GATEWAY | AUE | D | 38.7368 | -90.3571 |  | STLI | 379 | 14-N MET,EA
| No | Fix IT Duplicate | Low | STLR | No | ST LOUIS RD | MO-CENTRAL OZARKS | AUE | D | 38.5636 | -92.1396 |  | STLR | 956 | 6J-JEFF CITY
| No | None Needed | None | STMN | No | STRATMAN | MO-GATEWAY | AUE | D | 38.6722 | -90.3946 |  | STMN | 140 | 14-N MET,NO
stmw | No | None Needed | None | stmw | No | Stratman Tower | MO-UEM | AUE | O | 38.6752 | -90.4004
stod | No | None Needed | None, X-Low | STOD | No | STODDARD SWT STA | MO-SEMO | AUE | T | 36.8647 | -89.8308 |  | STOD | 46 | 5R-S EAST
| No | None Needed | None | STOL | No | STOLLE | IL-DIVISION 6N | AIC | D | 38.5433 | -90.1651 |  | STOL | R32 | IP-BELLVILE | ED IL-BELLEVILLE
| No | None Needed | None | STOY | No | STOY | IL-DIVISION 4S | AIC | D | 38.9974 | -87.8341 |  | STOY | Y86 | CIPS-OLN | ED IL-OLNEY
|  |  |  | STPC |  | N Co Rd 900 E x E Co Rd 1200 N | IL - Division 4 | AIC | AMI | -88.3042 | 39.5503 | N Co Rd 900 E x E Co Rd 1200 N
| No | None Needed | None | STPR | No | ST PETERS | MO-BOONE TRAILS | AUE | D | 38.8006 | -90.6265 |  | STPR | 637 | 6V-WENTZVILE
| No | None Needed | None | STRG | No | STURGEON | MO-BOONE TRAILS | AUE | D | 39.2342 | -92.2792 |  | STRG | 736 | 6M-MEXICO
sths | Mismatch | Change IT | Low | STRH | No | STRONGHURST | IL-DIVISION 1 | AIC | D, A | 40.7636 | -90.9046 |  | STRH | R33 | IP-GALESBURG | ED IL-GALESBURG
strs | Mismatch | Change IT | Low | STRK | No | STARK | IL-DIVISION 1 | AIC | D, A | 41.0536 | -89.7742 |  | STRK | B82 | CILCO NORTH | ED IL-PEORIA OH
| No | None Needed | None | STRM | No | STATE ROUTE 162 MARYVILLE | IL-DIVISION 5 | AIC | AMI | -89.9762 | 38.7383 | 6140 STATE ROUTE 162 MARRYVILLE IL
| No | None Needed | None | STRW | No | STRAWN-EXPLORER PIPELINE | IL-DIVISION 4N | AIC | D | 40.6463 | -88.341 |  | STRW | Y88 | CIPS-PAX | ED IL-PAXTON
| No | None Needed | None | STRX | No | STARR | IL-DIVISION 1 | AIC | D | 40.6738 | -89.6351 |  | STR | B46 | CILCO NORTH | ED IL-PEORIA OH
|  | None Needed | None | STSC | No | Smithton Senior Center |  | AIC | AMI | 38.3997 | -89.9926 | Not at Sub/ 4504 State Route 159 Smithton IL
stvl | No | None Needed | None, X-Low | STVL | No | STEELEVILLE | IL-DIVISION 6N | AIC | T, D | 38.0117 | -89.6671 |  | STVL | R29 | IP-SPARTA | ED IL-SPARTA
prns | Mismatch | None Needed | None | STVN | No | Princeville STEVENS | IL-DIVISION 1 | AIC | D, A | 40.9398 | -89.7565 |  | STVN | B35 | CILCO NORTH | ED IL-PEORIA OH
| No | None Needed | None | STYO | No | STOY SOHIO OIL CO | IL-DIVISION 4S | AIC | D | 38.9983 | -87.8415 |  | STYO | Y87 | CIPS-OLN | ED IL-OLNEY
|  |  |  | SUBT |  | SUB T (MEC, IA) |  | MEC | T | 41.3347 | -91.5551
| No |  |  | SUIN | No | Sullivan Indiana –AEP (sub) |  | AEP | T | 39.2359 | -87.5447
| No | None Needed | None | SULX | No | SULPHUR | MO-ARCHVIEW | AUE | D | 38.6077 | -90.291 |  | SUL | 263 | 15-S MET,CE
|  | None Needed | None | SUMC | No | Shiloh United Methodist Church |  | AIC | AMI | 38.5598 | -89.8984 | Not at Sub/ 143 South Main Street Belleville IL
summ | No | None Needed | None | summ | No | Summum Collector | IL-Division 2 | AIC | A | 40.268 | -90.2817
| No | None Needed | None | SUMX | No | SUMMIT | IL-DIVISION 6N | AIC | D | 38.6147 | -90.1076 |  | SUM | 349 | 3A-EAST STL | ED IL-EAST STL
| No | None Needed | None | SUNF | No | SUNFIELD | IL-DIVISION 6N | AIC | D | 38.0824 | -89.2005 |  | SUNF | R34 | IP-SPARTA | ED IL-SPARTA
| No | None Needed | None | SUNS | No | SUNSET | MO-ARCHVIEW | AUE | D | 38.5568 | -90.4062 |  | SUNS | 184 | 15-S MET,WE
vibu | Mismatch | Change IT | Low | SVIB | No | Viburnum tower & SOUTH VIBURNUM substation | MO-SEMO | AUE | D, O | 37.6953 | -91.1234 |  | SVIB | 451 | 2H-ST FRAN
| No | None Needed | None | SVR2 | No | STARVED ROCK | IL-DIVISION 1 | AIC | D | 41.3093 | -88.9933 |  | SVR2 | R25 | IP-LASALLE | ED IL-LASALLE
| No | None Needed | None | SWAN | No | SWANWICK | IL-DIVISION 6N | AIC | D |  |  |  | SWAN | R37 | IP-SPARTA | ED IL-SPARTA
swcp | No | Change IT | Low | SWCP | No | Champaign - CP SOUTHWEST CAMPUS | IL-DIVISION 4N | AIC | T, D, O | 40.0882 | -88.2433 |  | SWCP | K78 | IP-CHAMPAIGN | ED IL-CHAMPAIGN
| No | None Needed | None | SWEP | No | SOUTHWEST EAST PEORIA | IL-DIVISION 1 | AIC | AMI | -89.5929 | 40.6586 | 927 N Main St
| No | None Needed | None | SWGH | No | SOUTHWEST GERMANTOWN HILLS | IL-DIVISION 1 | AIC | AMI | -89.5005 | 40.7539 | 215 Old Germantown Road
| No | None Needed | None | SWIP | No | SOUTHWEST ILLIOPOLIS |  | AIC | AMI | -89.2552 | 39.8417 | 2797 Dye Road
| No | Remove | None | SWK2 | No | SWANWICK ZEIGLER COAL CO (Out of Service) | IL-DIVISION 6N | AIC | D |  |  |  | SWK2 | R38 | IP-SPARTA | ED IL-SPARTA
|  | None Needed | Low | SWNS | N/A | South Walnut Street | IL-DIVISION 3 | AIC |  | 40.5088 | -88.98 | 300 South Walnut Street, Bloomington IL
| No | None Needed | None | SWS1 | No | SWANSEA CENTURY BRASS | IL-DIVISION 6N | AIC | D | 38.526 | -89.9831 |  | SWS1 | R36 | IP-BELLVILE | ED IL-BELLEVILLE
| No | None Needed | None | SWSH | No | SOUTH WASHINGTON | MO-MERAMEC VALLEY | AUE | D | 38.545 | -91.017 |  | SWSH | 127 | 2C-FRANKLIN
| No | None Needed | None | SWSV | No | South Westville | IL - Division 4 | AIC | A | -87.6365 | 40.0321 | 210 Kentucky Avenue
| No | None Needed | None | SWWS | No | Staley West William Street | IL-DIVISION 4 | AIC | A | 40.1057 | -88.2984
| No | None Needed | None | SWWT | Yes | SWEET WATER | MO-SEMO | AUE | D |  |  |  | SWWT | 48 | 2H-ST FRAN
|  |  |  | SWWT |  | SWEET WATER |  | UEC | T | 37.3595 | -91.1455
siou | Mismatch | Change IT | Low | SXXX | No | SIOUX ENERGY CENTER & SIOUX SWITCHYARD | MO-GATEWAY | AUE | T, E | 38.9153 | -90.2917 | 8501 N. State Rt. 94, West Alton, MO 63386 | S | 48 | 2E-ST CHARLE
| No | None Needed | None | SYRC | No | SYRACUSE | MO-CENTRAL OZARKS | AUE | D | 38.6708 | -92.87 |  | SYRC | 868 | 6K-ELDON
syst | No | None Needed | None | syst | No | Peru Sycamore Street Collector | IL-DIVISION 1 | AIC | A | 41.3388 | -89.1445
t138 | No | None Needed | None, X-Low | T138 | No | TILDEN 138KV | IL-DIVISION 6N | AIC | T, D | 38.1989 | -89.6556 |  | T138 | R43 | IP-SPARTA | ED IL-SPARTA
| No | None Needed | None | TABG | No | TABLE GROVE | IL-DIVISION 2 | AIC | D | 40.3574 | -90.4202 |  | TABG | V67 | GREAT RIVERS | ED IL-BEARDSTOWN
| No | None Needed | None | TABR | No | Tabor Switching Station | IL-DIVISION 3 | AIC | T | 40.1841 | -88.9624 | 9497 Tabor Rd, Clinton, IL 61,727
tals | No | None Needed | None | tals | No | Tallula Collector | IL-DIVISION 2 | AIC | A | 39.9455 | -89.9397
tama | Mismatch | Change IT | Low | TAMR | No | TAMAROA | IL-DIVISION 6N | AIC | D | 38.1406 | -89.1956 |  | TAMR | R39 | IP-SPARTA | ED IL-SPARTA
| No | None Needed | None | TAMX | No | TAMM | MO-ARCHVIEW | AUE | D | 38.6282 | -90.2909 |  | TAM | 142 | 15-S MET,CE
| No | None Needed | None | TARA | No | TAN-TAR-A | MO-CENTRAL OZARKS | AUE | D | 38.1372 | -92.7156 |  | TARA | 593 | 27-LAKESIDE
| No | None Needed | None | TASG | No | TAUSSIG | MO-GATEWAY | AUE | D | 38.7723 | -90.4353 |  | TASG | 209 | 14-N MET,WE
| No | None Needed | None | TAYA | No | TAYLORVILLE AHLSTROM | IL-DIVISION 4S | AIC | D | 39.5543 | -89.2814 |  | TAYA | Y94 | CIPS-MAT | ED IL-MATTOON
| No | None Needed | None | TAYE | No | TAYLORVILLE E | IL-DIVISION 4S | AIC | D | 39.5493 | -89.2848 |  | TAYE | Y89 | CIPS-MAT | ED IL-MATTOON
| No | None Needed | None | TAYR | No | TAYLOR ROAD | IL-DIVISION 1 | AIC | D |  |  |  | TAYR | D03 | CILCO NORTH | ED IL-PEORIA OH
tays | No | None Needed | None, X-Low | TAYS | No | TAYLORVILLE S | IL-DIVISION 4S | AIC | T, D | 39.4823 | -89.2979 |  | TAYS | Y92 | CIPS-MAT | ED IL-MATTOON
| No | None Needed | None | TAYW | No | TAYLORVILLE W | IL-DIVISION 4S | AIC | D | 39.5603 | -89.3075 |  | TAYW | Y93 | CIPS-MAT | ED IL-MATTOON
| No | None Needed | None | TAYX | No | TAYLOR | MO-GATEWAY | AUE | D | 38.7746 | -90.3336 |  | TAY | 39 | 14-N MET,NO
tazw | No | None Needed | None | TAZW | No | TAZEWELL | IL-DIVISION 1 | AIC | T, D | 40.5625 | -89.5367 |  | TAZW | D56 | CILCO NORTH | ED IL-PEORIA OH
| No | None Needed | None | TDLX | No | TERRE DU LAC | MO-SEMO | AUE | D | 37.8964 | -90.6055 |  | TDL | 561 | 2H-ST FRAN
tecx | No | None Needed | None, X-Low | TECX | No | TILTON ENERGY CENTER SWYD | IL-DIVISION 4N | AIC | T | 40.1053 | -87.6544 |  | TEC | R46 | IP-DANVILLE | ED IL-DANVILLE
| No | None Needed | None | TELE | No | TELEGRAPH | MO-ARCHVIEW | AUE | D | 38.5025 | -90.2986 |  | TELE | 194 | 15-S MET,EA
| No | None Needed | None | TENB | No | TENBROOK | MO-MERAMEC VALLEY | AUE | D | 38.4377 | -90.3582 |  | TENB | 211 | 2F-JEFF CNTY
| No | None Needed | None | TENJ | No | TENNESSEE JCT | IL-DIVISION 2 | AIC | D | 40.3995 | -90.8646 |  | TENJ | V68 | GREAT RIVERS | ED IL-BEARDSTOWN
| No | None Needed | None | TESS | No | TESSON | MO-ARCHVIEW | AUE | D | 38.4893 | -90.3848 |  | TESS | 273 | 15-S MET,CE
| No | None Needed | None | TEUT | No | TEUTOPOLIS | IL-DIVISION 4S | AIC | D | 39.1288 | -88.4807 |  | TEUT | Y96 | CIPS-OLN | ED IL-OLNEY
| No | None Needed | None | TEUW | No | TEUTOPOLIS W | IL-DIVISION 4S | AIC | D | 39.1332 | -88.4905 |  | TEUW | Z41 | CIPS-OLN | ED IL-OLNEY
| No | None Needed | None | TEXX | No | TEXAS | IL-DIVISION 6S | AIC | D | 38.5698 | -89.0055 |  | TEX | R41 | IP-CENTRALIA | ED IL-CENTRALIA
tglr | No | None Needed | None, X-Low | TGLR | No | TEGELER | MO-CENTRAL OZARKS | AUE | D | 38.4318 | -91.3101 |  | TGLR | 898 | 6H-LINN
tgmw | No | None Needed | None | tgmw | No | Tioga Tower | MO-UEW | AUE | O | 40.2061 | -91.3442
| No | None Needed | None | THIR | No | THIRTIETH STREET | MO-BOONE TRAILS | AUE | D | 39.4364 | -91.0668 |  | THIR | 614 | 6X-BOWL GRN
| No | None Needed | None | THOM | No | THOMPSONVILLE | IL-DIVISION 6S | AIC | D | 37.9178 | -88.7663 |  | THOM | T03 | CIPS-SOUTH | ED IL-MARION
timw | No | None Needed | None | timw | No | Tipton Tower | MO-UEW | AUE | O | 38.6648 | -92.8197
| No | None Needed | None | TKBD | No | TURKEY BEND | MO-CENTRAL OZARKS | AUE | D | 38.1209 | -92.6812 |  | TKBD | 547 | 27-LAKESIDE
trky | Mismatch | Change IT | High, X-Low | TKHL | No | Belleville - BV TURKEY HILL | IL-DIVISION 6N | AIC | T | 38.4833 | -89.992 |  | TKHL | K04 | IP-BELLVILE | ED IL-BELLEVILLE
tilg | Mismatch | Change IT | Low | TLD3 | No | TILDEN GAS STORAGE & TILDEN GAS COMPRESSOR STATION | IL-DIVISION 6N | AIC | D, G | 38.2327 | -89.704 | 351 Washington County Line Rd., Tilden, IL 62292 | TLD3 | R45 | IP-SPARTA | ED IL-SPARTA
| No | None Needed | None | TLD4 | No | TILDEN B. S. W. CORPORATION | IL-DIVISION 6N | AIC | D | 38.2434 | -89.7054 |  | TLD4 | R44 | IP-SPARTA | ED IL-SPARTA
| No | None Needed | None | TLDF | No | TILTON F ST SWT STATION | IL-DIVISION 4N | AIC | D | 40.1058 | -87.6477 |  | TLDF | R47 | IP-DANVILLE | ED IL-DANVILLE
| No | None Needed | None | TLDR | No | TILTON ROSS LANE | IL-DIVISION 4N | AIC | D | 40.0872 | -87.6361 |  | TLDR | R48 | IP-DANVILLE | ED IL-DANVILLE
| No | None Needed | None | TLDX | No | TILDEN | IL-DIVISION 6N | AIC | D | 38.2132 | -89.6856 |  | TLD | R42 | IP-SPARTA | ED IL-SPARTA
| No | None Needed | None | TLOG | No | TULOMA GAS PRODUCTS CO | IL-DIVISION 1 | AIC | D |  |  |  | TLOG | A41 | CILCO NORTH | ED IL-PEORIA OH
| No | None Needed | None | TMBS | No | Thomasboro - South | IL-DIVISION 4 | AIC | A | 40.2355 | -88.1844
| No | Remove | None | TMPS | No | THOMPSON-12 (INACTIVE) |  |  | D |  |  |  | TMPS | 827
| No | None Needed | None | TMRK | No | SHILOH TAMARACK | IL-DIVISION 6N | AIC | D | 38.5695 | -89.9053 |  | TMRK | HE3 | IP-BELLVILE | ED IL-BELLEVILLE
| No | None Needed | None | TOLO | No | TOLONO | IL-DIVISION 4S | AIC | D | 39.9815 | -88.2631 |  | TOLO | Y97 | CIPS-MAT | ED IL-MATTOON
tomp | No | None Needed | None | tomp | No | Thompsonville Collector | IL-DIVISION 6S | AIC | A | 37.9176 | -88.7622
| No | None Needed | None | TOWN | No | TOWNLEY | MO-SEMO | AUE | D | 36.6158 | -89.9633 |  | TOWN | 778 | 5R-S EAST
| No | None Needed | None | TPTN | No | TIPTON | MO-CENTRAL OZARKS | AUE | D | 38.6538 | -92.7864 |  | TPTN | 613 | 6K-ELDON
| No | None Needed | None | TPTP | No | TIPTON PRISON | MO-CENTRAL OZARKS | AUE | D | 38.6694 | -92.7927 |  | TPTP | 837 | 6K-ELDON
| No | None Needed | None | TRCN | No | HENNEPIN TRI-CON MATERIAL | IL-DIVISION 1 | AIC | D |  |  |  | TRCN | HC8 | IP-LASALLE | ED IL-LASALLE
| No | None Needed | None | TREN | No | TRENTON | IL-DIVISION 6N | AIC | D | 38.5823 | -89.6867 |  | TREN | R49 | IP-BELLVILE | ED IL-BELLEVILLE
| No | None Needed | None | TRG1 | No | TROY GROVE UNIMIN substation 1 | IL-DIVISION 1 | AIC | D | 41.4591 | -89.0863 |  | TRG1 | R51 | IP-LASALLE | ED IL-LASALLE
| No | None Needed | None | TRG4 | No | TROY GROVE UNIMIN substation 2 | IL-DIVISION 1 | AIC | D | 41.4572 | -89.0863 |  | TRG4 | R52 | IP-LASALLE | ED IL-LASALLE
trgc | No | None Needed | None | TRGC | No | Troy Grove Collector | IL-DIVISION 1 | AIC | A | 41.4681 | -89.0833
|  |  |  | TRIG | No | Trigen
| No | None Needed | None | TRMT | No | TREMONT | IL-DIVISION 1 | AIC | D , A | 40.5299 | -89.5006 |  | TRMT | B58 | CILCO NORTH | ED IL-PEORIA OH
| No | None Needed | None | TRNY | No | TURNEY | MO-CENTRAL OZARKS | AUE | D | 39.6379 | -94.3766 |  | TRNY | 765 | 6E-EXCELSIOR
| No | None Needed | None | TRO5 | No | TROY TRIAD HIGH SCHOOL | IL-DIVISION 5 | AIC | D | 38.7153 | -89.8588 |  | TRO5 | R54 | IP-MARYVILLE | ED IL-MARYVILLE
| No | None Needed | None | TROG | No | TROY GROVE | IL-DIVISION 1 | AIC | D | 41.4606 | -89.0858 |  | TROG | R50 | IP-LASALLE | ED IL-LASALLE
| No | None Needed | None | TROI | No | TROY INDUSTRIAL | IL-DIVISION 5 | AIC | D | 38.7177 | -89.8851 |  | TROI | R53 | IP-MARYVILLE | ED IL-MARYVILLE
troy | Duplicate | Change IT | Low | TROJ | No | Troy Office & TROJAN substation | MO-BOONE TRAILS | AUE | D, O | 38.9784 | -91.0037 | 167 Hwy H, Troy, MO 63379 | TROJ | 674 | 6V-WENTZVILE
| No | Fix IT Duplicate | Low | TROY | No | TROY 4KV | MO-BOONE TRAILS | AUE | D | 38.9828 | -90.9739 |  | TROY | 664 | 6V-WENTZVILE
| No | None Needed | None | TRUX | No | TRUXTON | MO-BOONE TRAILS | AUE | D | 38.9875 | -91.1743 |  | TRUX | 666 | 6V-WENTZVILE
| No | None Needed | None | TRYT | No | TROY 14KV | MO-BOONE TRAILS | AUE | D | 38.9828 | -90.9739 |  | TRYT | 665 | 6V-WENTZVILE
| No | None Needed | None | TSDL | No | TISDALE | MO-BOONE TRAILS | AUE | D | 38.9574 | -92.735 |  | TSDL | 949 | 6P-BOONVILLE
tstp | Mismatch | Change IT | Low | tsxx | Yes | Taum Sauk Contractor Trailer Park | MO-UES | AUE | G | 37.5193 | -90.8375
taum | Mismatch | Change IT | None, X-Low | TSXX | Yes | TAUM SAUK ENERGY CENTER, TAUM SAUK SWITCHYARD & TAUM SAUK substation | MO-SEMO | AUE | T, D, E | 37.5214 | -90.8338 |  | TS | 073/054 | 2H-ST FRAN
tslr | Mismatch | Change IT | Low | tsxx | Yes | Taum Sauk Lower Reservoir | MO-UES | AUE | G | 37.4951 | -90.8369
tsmw | Mismatch | Change IT | Low | tsxx | Yes | Taum Sauk Tower | MO-UES | AUE | O | 37.5247 | -90.8255
tsur | Mismatch | Change IT | Low | tsxx | Yes | Taum Sauk Upper Reservoir | MO-UES | AUE | G | 37.539 | -90.816
| No | None Needed | None | TULN | No | TOULON | IL-DIVISION 1 | AIC | D | 41.0977 | -89.8595 |  | TULN | A80 | CILCO NORTH | ED IL-PEORIA OH
| No | None Needed | None | TUNE | No | TUSCOLA NE | IL-DIVISION 4S | AIC | D | 39.8127 | -88.2635 |  | TUNE | Y99 | CIPS-MAT | ED IL-MATTOON
tusc | No | None Needed | None | tusc | No | Tuscola Office (CIPS) - ED - IL TUSCOLA OH | IL-DIVISION 4S | AIC | O | 39.7945 | -88.2897 | 510 S. Washington, Tuscola, IL 61953
| No | None Needed | None | TUSE | No | TUSCOLA E | IL-DIVISION 4S | AIC | D | 39.7912 | -88.2734 |  | TUSE | Y98 | CIPS-MAT | ED IL-MATTOON
tusm | No | None Needed | None | tusm | No | Tuscola W Tower | IL-DIVISION 4S | AIC | o | 39.8131 | -88.3531
| No | None Needed | None | TUSU | No | TUSCOLA USI | IL-DIVISION 4S | AIC | D | 39.7973 | -88.3511 |  | TUSU | Z02 | CIPS-MAT | ED IL-MATTOON
tusw | No | Change IT | None, X-Low | TUSW | No | TUSCOLA W | IL-DIVISION 4S | AIC | T, D | 39.8132 | -88.3531 |  | TUSW | Z01 | CIPS-MAT | ED IL-MATTOON
| No | None Needed | None | TWRS | No | TOWERS | MO-GATEWAY | AUE | D | 38.7204 | -90.605 |  | TWRS | 580 | 2E-ST CHARLE
| No | None Needed | None | TYFO | No | TAYLORVILLE FIVE OAKS LANDFILL | IL-DIVISION 4S | AIC | D |  |  |  | TYFO | T44 | CIPS-MAT | ED IL-MATTOON
| No | None Needed | None | TYNE | No | TAYLORVILLE NE | IL-DIVISION 4S | AIC | D | 39.568 | -89.2686 |  | TYNE | Y90 | CIPS-MAT | ED IL-MATTOON
| No | None Needed | None | TYSH | No | TAYLORVILLE SHUMWAY | IL-DIVISION 4S | AIC | D | 39.5401 | -89.3016 |  | TYSH | Y91 | CIPS-MAT | ED IL-MATTOON
tysn | No | None Needed | None | TYSN | No | TYSON | MO-MERAMEC VALLEY | AUE | D | 38.4945 | -90.5102 |  | TYSN | 98 | 2F-JEFF CNTY
| No | None Needed | None | TYSP | No | TAYLOR SPRINGS GAS | IL-DIVISION 5 | AIC | G | 39.1367 | -89.4893
| No | None Needed | None | TYWS | No | TAYLORVILLE WILKINSON ST | IL-DIVISION 4S | AIC | D | 39.5537 | -89.2815 |  | TYWS | Z46 | CIPS-MAT | ED IL-MATTOON
| No | None Needed | None | TZLF | No | TAZEWELL LANDFILL | IL-DIVISION 1 | AIC | D | 40.6752 | -89.5039 |  | TZLF | C01 | CILCO NORTH | ED IL-PEORIA OH
| No | None Needed | None | UHTD | No | Urbana - Hawthorne Drive | IL-DIVISION 4 | AIC | A | 40.1029 | -88.3962
| No | None Needed | None | ULIN | No | ULLIN | IL-DIVISION 6S | AIC | D | 37.2788 | -89.1823 |  | ULIN | T04 | CIPS-SOUTH | ED IL-MARION
| No | None Needed | None | UNIC | No | UNICITY | MO-SEMO | AUE | D | 37.8618 | -90.5266 |  | UNIC | 118 | 2H-ST FRAN
unio | No | None Needed | None | unio | No | Union Tower | MO-UEM | AUE | O | 38.4828 | -91.0043
| No | None Needed | None | UNIV | No | UNIVERSITY-U | MO-CENTRAL OZARKS | AUE | D | 38.5583 | -92.1762 |  | UNIV | 996 | 6J-JEFF CITY
| No | None Needed | None | UNIX | No | UNION | MO-MERAMEC VALLEY | AUE | D | 38.4531 | -91.0093 |  | UNI | 555 | 2C-FRANKLIN
| No | None Needed | None | UNVR | No | UNIVERSITY | IL-DIVISION 1 | AIC | D | 40.725 | -89.6162 |  | UNVR | B65 | CILCO NORTH | ED IL-PEORIA OH
| No | None Needed | None | UR04 | No | URBANA SOLO CUP | IL-DIVISION 4N | AIC | D | 40.1115 | -88.1911 |  | UR04 | R62 | IP-CHAMPAIGN | ED IL-CHAMPAIGN
| No | None Needed | None | UR10 | No | URBANA CARLE EAST | IL-DIVISION 4N | AIC | D | 40.1154 | -88.2148 |  | UR10 | R56 | IP-CHAMPAIGN | ED IL-CHAMPAIGN
| No | None Needed | None | UR11 | No | URBANA CARLE WEST | IL-DIVISION 4N | AIC | D | 40.1155 | -88.2155 |  | UR11 | R57 | IP-CHAMPAIGN | ED IL-CHAMPAIGN
| No | None Needed | None | UR12 | No | URBANA SOLO CUP NO. 2 | IL-DIVISION 4N | AIC | D | 40.1093 | -88.1912 |  | UR12 | R63 | IP-CHAMPAIGN | ED IL-CHAMPAIGN
| No | None Needed | None | UR13 | No | URBANA SOLO CUP SOUTH | IL-DIVISION 4N | AIC | D | 40.1086 | -88.1912 |  | UR13 | R64 | IP-CHAMPAIGN | ED IL-CHAMPAIGN
| No | None Needed | None | URBF | No | URBANA FIVE POINTS | IL-DIVISION 4N | AIC | D | 40.1156 | -88.2024 |  | URBF | R58 | IP-CHAMPAIGN | ED IL-CHAMPAIGN
| No | None Needed | None | URBG | No | URBANA GOODWIN | IL-DIVISION 4N | AIC | D | 40.1183 | -88.2237 |  | URBG | R59 | IP-CHAMPAIGN | ED IL-CHAMPAIGN
| No | None Needed | None | URBP | No | URBANA PHILO RD | IL-DIVISION 4N | AIC | D | 40.084 | -88.191 |  | URBP | R61 | IP-CHAMPAIGN | ED IL-CHAMPAIGN
| No | None Needed | None | URBW | No | URBANA WASHINGTON ST | IL-DIVISION 4N | AIC | D | 40.1049 | -88.1915 |  | URBW | R66 | IP-CHAMPAIGN | ED IL-CHAMPAIGN
urss | Mismatch | Change IT | Low | URSA | No | URSA | IL-DIVISION 2 | AIC | D, A | 40.0719 | -91.3654 |  | URSA | V69 | GREAT RIVERS | ED IL-BEARDSTOWN
| No | None Needed | None | URSO | No | URBANA SOUTH ORCHARD | IL-DIVISION 4N | AIC | D | 40.084 | -88.2238 |  | URSO | R65 | IP-CHAMPAIGN | ED IL-CHAMPAIGN
| No | None Needed | None | USWD | No | Urbana - Scottswood Drive | IL-DIVISION 4 | AIC | A | 40.1127 | -88.1738
| No | None Needed | None | UT12 | No | UTICA UNIMIN | IL-DIVISION 1 | AIC | D | 41.3473 | -89.0002 |  | UT12 | R69 | IP-LASALLE | ED IL-LASALLE
| No | None Needed | None | UT13 | No | UTICA PQ CORP | IL-DIVISION 1 | AIC | D | 41.3432 | -89.0024 |  | UT13 | R67 | IP-LASALLE | ED IL-LASALLE
| No | None Needed | None | UTCA | No | UTICA | MO-CENTRAL OZARKS | AUE | D | 39.7371 | -93.6293 |  | UTCA | 760 | 6E-EXCELSIOR
utcr | No | None Needed | None | UTCR | No | UTICA RIDGE AVE | IL-DIVISION 1 | AIC | D, A | 41.3462 | -89.0194 |  | UTCR | R68 | IP-LASALLE | ED IL-LASALLE
utmw | No | None Needed | None | utmw | No | Utica Tower | MO-UEW | AUE | O | 39.7409 | -93.6582
| No | None Needed | None | UWES | No | Urbana West Elm Street | IL-DIVISION 4 | AIC | A | 40.1128 | -88.2174
| No | None Needed | None | UWNS | No | Urbana West Nevada Street | IL-DIVISION 4 | AIC | A | 40.1054 | -88.2241
| No | None Needed | None | V156 | No | VALMEYER RT 156 | IL-DIVISION 6N | AIC | D | 38.305 | -90.2785 |  | V156 | R71 | IP-BELLVILE | ED IL-BELLEVILLE
| No | None Needed | None | VAL2 | No | COLUMBIA QUARRY 3 | IL-DIVISION 6N | AIC | D | 38.4612 | -90.191 |  | VAL2 | K60 | IP-BELLVILE | ED IL-BELLEVILLE
| No | None Needed | None | VALC | No | VALLEY CITY | IL-DIVISION 2 | AIC | D | 39.706 | -90.6549 |  | VALC | V70 | GREAT RIVERS | ED IL-BEARDSTOWN
vand | No | None Needed | None | VAND | No | VANDALIA | IL-DIVISION 5 | AIC | D, A | 38.966 | -89.1031 |  | VAND | R73 | IP-HILLSBORO | ED IL-HILLSBORO
| No | None Needed | None | VANN | No | NORTH VANDALIA | IL-DIVISION 5 | AIC | D | 38.9779 | -89.1169 |  | VANN | Q16 | IP-HILLSBORO | ED IL-HILLSBORO
| No | None Needed | None | VANX | No | VANDEVENTER | MO-ARCHVIEW | AUE | D | 38.6557 | -90.2271 |  | VAN | 138 | 14-N MET,EA
| No | None Needed | None | VBNM | No | VIBURNUM | MO-SEMO | AUE | D | 37.7165 | -91.1142 |  | VBNM | 450 | 2H-ST FRAN
vdmw | No | None Needed | None | vdmw | No | Vandalia Tower | MO-UEW | AUE | O | 39.2916 | -91.4896
| No | None Needed | None | VEN4 | No | VENICE 4TH STREET | IL-DIVISION 5 | AIC | D | 38.6671 | -90.1704 |  | VEN4 | R78 | IP-GRAN CITY | ED IL-GRANITE CITY
| No | None Needed | None | VEN6 | No | VENICE PUMPING STATION | IL-DIVISION 5 | AIC | D | 38.6684 | -90.1773 |  | VEN6 | R81 | IP-GRAN CITY | ED IL-GRANITE CITY
| No | None Needed | None | VEN7 | No | VENICE BEELMAN | IL-DIVISION 5 | AIC | D |  |  |  | VEN7 | R79 | IP-GRAN CITY | ED IL-GRANITE CITY
veni | Mismatch | See notes | None | VENP | No | VENICE POWER PLANT/U.E. | IL-DIVISION 5 | AIC | D | 38.6629 | -90.1764 |  | VENP | R80 | IP-GRAN CITY | ED IL-GRANITE CITY
verm | No | None Needed | None, X-Low | VERM | No | VERMILION POWER PLANT | IL-DIVISION 4N | AIC | T, D | 40.1778 | -87.7489 |  | VERM | R83 | IP-DANVILLE | ED IL-DANVILLE
vers | Duplicate | Change IT | Low | vero | No | Versailles Office | MO-CENTRAL OZARKS | AUE | O | 38.4299 | -92.8607 | 201 Brown Rd., Versailles, MO 65084 | VERS | 611 | 6K-ELDON
| No | Fix IT Duplicate | Low | VERS | No | VERSAILLES | MO-CENTRAL OZARKS | AUE | D | 38.4291 | -92.8605 |  | VERS | 611 | 6K-ELDON
| No | None Needed | None | VERX | No | VERNON | MO-ARCHVIEW | AUE | D | 38.6593 | -90.2729 |  | VER | 252 | 14-N MET,EA
| No | None Needed | None | VETH | No | Danville - DV VETERANS HOSPITAL | IL-DIVISION 4N | AIC | D | 40.1283 | -87.5842 |  | VETH | L85 | IP-DANVILLE | ED IL-DANVILLE
| No | None Needed | None | VGRN | No | VILLA GROVE_C325 Collector | IL-DIVISION 4 | AIC | A | 39.88 | -88.1607
| No | None Needed | None | VI17 | No | VIOLA RTE 17 SWITCHING STATION | IL-DIVISION 1 | AIC | D | 41.2027 | -90.5436 |  | VI17 | R85 | IP-GALESBURG | ED IL-GALESBURG
viad | No | None Needed | None, X-Low | VIAD | No | VIADUCT | MO-SEMO | AUE | D | 37.2597 | -89.5649 |  | VIAD | 829 | 5R-S EAST
vien | No | None Needed | None | VIEN | No | VIENNA | IL-DIVISION 6S | AIC | D, A | 37.4151 | -88.9013 |  | VIEN | T05 | CIPS-SOUTH | ED IL-MARION
vimw | No | None Needed | None | vimw | No | Vienna Tower |  | AUE | O | 38.1341 | -91.9593
vine | No | None Needed | None | vine | No | Vineyard Hill Tower | MO-UES | AUE | O | 37.8536 | -90.5372
| No | None Needed | None | VINX | No | VINITA | MO-GATEWAY | AUE | D | 38.6836 | -90.3294 |  | VIN | 47 | 14-N MET,CE
vlas | Mismatch | Change IT | Low | VIOL | No | VIOLA | IL-DIVISION 1 | AIC | D, A | 41.2104 | -90.5875 |  | VIOL | R84 | IP-GALESBURG | ED IL-GALESBURG
vrdn | Mismatch | Change IT, Fix IT Duplicate | Low | VIRD | No | VIRDEN | IL-DIVISION 2 | AIC | D, A | 39.5048 | -89.7731 |  | VIRD | V74 | GREAT RIVERS | ED IL-BEARDSTOWN
virs | Duplicate | Change IT | Low | VIRG | No | VIRGINIA | IL-DIVISION 2 | AIC | D, A | 39.9547 | -90.211 |  | VIRG | V76 | GREAT RIVERS | ED IL-BEARDSTOWN
vird | Duplicate | Change IT | Low | viro | No | Virden office - ED - IL VIRDEN OH | IL-DIVISION 2 | AIC | O | 39.5026 | -89.7691 | 222 N. Church St., Virden, IL 62690
| No | Fix IT Duplicate | Low | VIRS | No | VIRDEN S | IL-DIVISION 2 | AIC | D | 39.4795 | -89.7711 |  | VIRS | V75 | GREAT RIVERS | ED IL-BEARDSTOWN
| No | None Needed | None | VLGR | No | VILLA GROVE | IL-DIVISION 4S | AIC | D | 39.8573 | -88.1612 |  | VLGR | Z04 | CIPS-MAT | ED IL-MATTOON
| No | None Needed | None | VLMV | No | VAUGHN LANE MARYVILLE | IL-DIVISION 5 | AIC | AMI | -89.9297 | 38.7267 | 1812 VAUGHN LN. MARRYVILLE IL
| No | None Needed | None | VMXX | No | VALLES MINES | MO-MERAMEC VALLEY | AUE | D | 38.0429 | -90.4771 |  | VM | 549 | 2F-JEFF CNTY
| No | None Needed | None | VMYR | No | VALMEYER 138KV | IL-DIVISION 6N | AIC | D | 38.3031 | -90.2765 |  | VMYR | R70 | IP-BELLVILE | ED IL-BELLEVILLE
vcls | Mismatch | Change IT | Low | VNCL | No | VAN CLEAVE | IL-DIVISION 3 | AIC | D, A | 40.1518 | -89.1341 |  | VNCL | E10 | CILCO SOUTH | ED IL-SPRINGFIELD
| No | None Needed | None | VND3 | No | VANDALIA BROCKWAY | IL-DIVISION 5 | AIC | D | 38.9858 | -89.106 |  | VND3 | R74 | IP-HILLSBORO | ED IL-HILLSBORO
| No | None Needed | None | VND5 | No | VANDALIA FORSHEDA | IL-DIVISION 5 | AIC | D | 38.9895 | -89.1005 |  | VND5 | R75 | IP-HILLSBORO | ED IL-HILLSBORO
| No | None Needed | None | VND6 | No | VANDALIA LACLEDE STEEL | IL-DIVISION 5 | AIC | D | 38.9824 | -89.1063 |  | VND6 | R76 | IP-HILLSBORO | ED IL-HILLSBORO
| No | None Needed | None | VND7 | No | VANDALIA PROPANE PLUS | IL-DIVISION 5 | AIC | D | 38.9459 | -89.2009 |  | VND7 | R77 | IP-HILLSBORO | ED IL-HILLSBORO
| No | None Needed | None | VNDL | No | VANDALIA 12KV & 34KV | MO-BOONE TRAILS | AUE | D | 39.2939 | -91.4956 |  | VNDL | 711 | 6M-MEXICO
| No | None Needed | None | VPXX | No | VALLEY PARK | MO-GATEWAY | AUE | D | 38.554 | -90.492 |  | VP | 235 | 15-S MET,WE
| No | None Needed | None | VRM3 | No | VERMONT 34/4 | IL-DIVISION 2 | AIC | D |  |  |  | VRM3 | V71 | GREAT RIVERS | ED IL-BEARDSTOWN
| No | None Needed | None | VRMA | No | VERMONT AMAX COAL CO | IL-DIVISION 2 | AIC | D | 40.2719 | -90.3815 |  | VRMA | V72 | GREAT RIVERS | ED IL-BEARDSTOWN
vrms | Mismatch | Change IT | Low | VRMT | No | VERMONT | IL-DIVISION 2 | AIC | D, A | 40.3011 | -90.4261 |  | VRMT | V88 | GREAT RIVERS | ED IL-BEARDSTOWN
vrna | No | None Needed | None | vrna | No | Varna Collector | IL-Division 1 | AIC | A | 41.0415 | -89.2765
| No | None Needed | None | VSTA | No | VISTA | MO-ARCHVIEW | AUE | D | 38.6233 | -90.2429 |  | VSTA | 298 | 15-S MET,EA
|  | None Needed | Low | VTRD | N/A | Veterans Road | IL-DIVISION 1 | AIC |  | 40.6257 | -89.4795 | 2010 West Jackson Street
| No | None Needed | None | VTRR | No | VENICE TRRA | IL-DIVISION 5 | AIC | D | 38.6698 | -90.1638 |  | VTRR | R82 | IP-GRAN CITY | ED IL-GRANITE CITY
veni | Mismatch | Change IT | Medium, X-Low | VXXX | No | VENICE ENERGY CENTER, VENICE PLANT, VENICE SWITCHYARD | IL-DIVISION 6N | AIC, AUE | T, E | 38.6629 | -90.1764 |  | V | 70 | 3A-EAST STL | ED IL-EAST STL
wadc | No | None Needed | None | wadc | No | Washington DC |  |  | O | 38.8963 | -77.0309 | 1331 Pennsylvania Ave North West, Suite 512, Washington DC 20004-1703
| No | None Needed | None | WAGC | No | WASHINGTON AVENUE GRANITE CITY | IL-DIVISION 5 | AIC | AMI | -90.1408 | 38.7007 | Not at Sub/ 2166 Washington Ave Granite City, IL
wgns | Mismatch | Change IT | Low | WAGJ | No | WAGGONER JCT | IL-DIVISION 2 | AIC | D, A | 39.4434 | -89.6636 |  | WAGJ | V77 | GREAT RIVERS | ED IL-BEARDSTOWN
| No | None Needed | None | WAKN | No | WAKON | MO-BOONE TRAILS | AUE | D | 39.9985 | -91.5173 |  | WAKN | 755 | 6C-KIRKSVILE
| No | None Needed | None | WALD | No | WALDRON | MO-GATEWAY | AUE | D | 38.6713 | -90.3247 |  | WALD | 268 | 14-N MET,EA
| No | Remove | None | WALN | No | WALNUT (RETIRED) |  |  | D |  |  |  | WALN | B30
| No | None Needed | None | WAM1 | No | WAMAC SWAN | IL-DIVISION 6S | AIC | D | 38.499 | -89.1388 |  | WAM1 | R92 | IP-CENTRALIA | ED IL-CENTRALIA
| No | None Needed | None | WAND | No | WANDA | IL-DIVISION 5 | AIC | D | 38.8319 | -90.0344 |  | WAND | R93 | IP-RIVER BND | ED IL-RIVER BEND
| No | None Needed | None | WAPB | No | WARNOCK AVENUE PONTOON BEACH | IL-DIVISION 5 | AIC | AMI | -90.1 | 38.7431 | Not at Sub/ 4768 Warnock Ave.
| No | None Needed | None | WARA | No | Warrington Avenue | IL - Division 4 | AIC | A | -87.6819 | 40.1264 | 1701 Batestown road
| No | None Needed | None | WARN | No | WARNER | MO-SEMO | AUE | D | 37.218 | -89.5222 |  | WARN | 692 | 5R-S EAST
warr | No | None Needed | None, X-Low | WARR | No | WARRENTON | MO-BOONE TRAILS | AUE | D | 38.8961 | -91.1359 |  | WARR | 677 | 6V-WENTZVILE
wars | No | None Needed | None | wars | No | Warsaw Collector | IL-Division 2 | AIC | A | 40.3595 | -91.4365
| No | Remove | None | WASH | No | WASHINGTON (RETIRED) | MO-TWIN RIVERS DIV | UEC | D |  |  |  | WASH | 554 | 2C-FRANKLIN
| No | None Needed | None | WATE | No | WATSEKA E | IL-DIVISION 4N | AIC | D, A | 40.7768 | -87.7195 |  | WATE | Z06 | CIPS-PAX | ED IL-PAXTON
wats | Mismatch | Change IT | X-Low | WATK | No | WATSEKA substation & tower | IL-DIVISION 4N | AIC | T, D, O | 40.7705 | -87.7388 |  | WATK | Z05 | CIPS-PAX | ED IL-PAXTON
| No | Fix IT Duplicate | Low | WATR | No | WATERFORD | MO-GATEWAY | AUE | D | 38.7919 | -90.2858 |  | WATR | 265 | 14-N MET,NO
watr | Duplicate | Change IT | Low | watt | No | Waterloo Tower | IL-Division 5/6 | AIC | O | 38.2683 | -90.2197
watw | No | None Needed | None | watw | No | West Atwater Collector | IL-Division 5 | AIC | A | 39.3311 | -89.749 | Site survey says at Carlinville substation, but coordinates are nowhere close to the substation - leaving as standalone
wtsn | Mismatch | Change IT | High, X-Low | WATX | No | WATSON substation & Mackenzie office | MO-ARCHVIEW | AUE | D, O | 38.5884 | -90.3205 | 7219 Weil Ave., St. Louis, MO 63119 | WAT | 88 | 15-S MET,CE
wave | Mismatch | Change IT | Low | WAVR | No | WAVERLY | IL-DIVISION 2 | AIC | D, A | 39.5903 | -89.963 |  | WAVR | V78 | GREAT RIVERS | ED IL-BEARDSTOWN
| No | None Needed | None | WAYL | No | WAYLAND | MO-BOONE TRAILS | AUE | D | 40.4233 | -91.5591 |  | WAYL | 913 | 6C-KIRKSVILE
| No | None Needed | None | WCAT | No | WEST CATRON | MO-SEMO | AUE | D | 36.6156 | -89.7097 |  | WCAT | 734 | 5R-S EAST
| No | None Needed | None | WCAV | No | WEST CORRINGTON AVENUE | IL-DIVISION 1 | AIC | AMI | -89.5995 | 40.7222 | 411 West Corrington Avenue
wchs | Mismatch | Change IT | Low | WCHL | No | CHILLICOTHE WEST | IL-DIVISION 1 | AIC | D | 40.9182 | -89.496 |  | WCHL | D33 | CILCO NORTH | ED IL-PEORIA OH
| No | None Needed | None | WCHW | No | WILDCAT HOLLOW | MO-MERAMEC VALLEY | AUE | D | 38.131 | -90.3075 |  | WCHW | 559 | 2F-JEFF CNTY
wcmw | No | None Needed | None | wcmw | No | Wright City Tower | MO-UEW | AIC | O | 38.7927 | -91.032
| No | None Needed | None | WCOL | No | West Columbia | IL - Division 4 | AIC | A | -87.634 | 40.1478 | 1401 Oak Street
|  |  |  | WCST |  | West Carroll Street | IL - Division 4 | AIC | AMI | 39.606 | -87.7003 | 602 Alexander St |  |  |  | Paris
| No | None Needed | None | WCWA | No | WEST CLAREWOOD AVENUE | IL-DIVISION 1 | AIC | AMI | -89.6195 | 40.7436 | 4616 North Nelson Drive
wood | Duplicate | Change IT | Low | WDHL | No | WOODHALL | IL-DIVISION 1 | AIC | T | 40.9304 | -89.3691 |  | WDHL | HE4 | CILCO NORTH | ED IL-PEORIA OH
| No | None Needed | None | WDHT | No | WOOD HEIGHTS | MO-CENTRAL OZARKS | AUE | D | 39.3406 | -94.197 |  | WDHT | 717 | 6E-EXCELSIOR
| No | None Needed | None | WDLN | No | WOODLAWN | IL-DIVISION 6S | AIC | D | 38.3316 | -89.0312 |  | WDLN | H31 | IP-MT VERNON | ED IL-MT VERNON
| No | None Needed | None | WDML | No | WOODSMILL | MO-GATEWAY | AUE | D | 38.6801 | -90.4972 |  | WDML | 267 | 14-N MET,WE
| No | None Needed | None | WDR6 | No | WOOD RIVER 6TH ST | IL-DIVISION 5 | AIC | D | 38.862 | -90.0864 |  | WDR6 | H11 | IP-RIVER BND | ED IL-RIVER BEND
| No | None Needed | None | WDRB | No | WOOD RIVER BEN BOW | IL-DIVISION 5 | AIC | D | 38.8612 | -90.1009 |  | WDRB | H14 | IP-RIVER BND | ED IL-RIVER BEND
| No | None Needed | None | WDRN | No | WEDRON | IL-DIVISION 1 | AIC | D | 41.4352 | -88.7734 |  | WDRN | R95 | IP-LASALLE | ED IL-LASALLE
| No | None Needed | None | WDRP | No | WOOD RIVER PICKER ST | IL-DIVISION 5 | AIC | D | 38.874 | -90.1051 |  | WDRP | H22 | IP-RIVER BND | ED IL-RIVER BEND
|  |  |  | WDRS | No | West Derby Street | IL - Division 1 | AIC | A | -89.6485 | 40.5563 | 343 Derby Street, Pekin, IL
wrps | Mismatch | Change IT | Low | WDRV | No | WOOD RIVER PWR PLT SWYD | IL-DIVISION 5 | AIC | T, D | 38.8654 | -90.1333 |  | WDRV | H24 | IP-RIVER BND | ED IL-RIVER BEND
| No | None Needed | None | WEBR | No | WEST BARRINGTON ROAD | IL-DIVISION 1 | AIC | AMI | -89.5947 | 40.7398 | 200 West Barrington Road
| No | None Needed | None | WEBV | No | WEST BARTONVILLE | IL-DIVISION 1 | AIC | AMI | -89.6779 | 40.6565 | 2721 South Aerial Drive
| No | None Needed | None | WEBX | No | WEBSTER | MO-ARCHVIEW | AUE | D | 38.5945 | -90.3624 |  | WEB | 34 | 15-S MET,CE
| No | None Needed | None | WECB | No | WEDEKIND 161KV CAP BANKS | MO-SEMO | AUE | T |  |  |  | WECB | 61 | 5R-S EAST
|  |  |  | WECD | No | West El Camino Drive | IL - Division 1 | AIC | A | -89.6316 | 40.5399 | 1320 El Camino Dr, Schaeferville, IL
| No | None Needed | None | WECS | No | WEST COURTLAND STREET | IL-DIVISION 1 | AIC | AMI | -89.6566 | 40.7606 | 4028 West Courtland Street
| No | None Needed | None | WED3 | No | WEDRON SILICA | IL-DIVISION 1 | AIC | D | 41.4345 | -88.7712 |  | WED3 | R98 | IP-LASALLE | ED IL-LASALLE
| No | None Needed | None | WED5 | No | WEDRON CONSOLIDATED ZEMI substation 1 | IL-DIVISION 1 | AIC | D | 41.4563 | -88.754 |  | WED5 | R96 | IP-LASALLE | ED IL-LASALLE
| No | None Needed | None | WED7 | No | WEDRON CONSOLIDATED ZEMI substation 2 | IL-DIVISION 1 | AIC | D |  |  |  | WED7 | R97 | IP-LASALLE | ED IL-LASALLE
wede | No | None Needed | None, X-Low | WEDE | No | WEDEKIND | MO-SEMO | AUE | D | 37.3503 | -89.6076 |  | WEDE | 885 | 5R-S EAST
weed | No | None Needed | None, X-Low | WEED | No | WEEDMAN | IL-DIVISION 4N | AIC | T, D | 40.2926 | -88.5878 |  | WEED | R99 | IP-CHAMPAIGN | ED IL-CHAMPAIGN
| No | None Needed | None | WEIL | No | WEIL | MO-ARCHVIEW | AUE | D | 38.5876 | -90.3193 |  | WEIL | 206 | 15-S MET,CE
| No | None Needed | None | WELD | No | WELDON SPRING | MO-BOONE TRAILS | AUE | D | 38.713 | -90.6908 |  | WELD | 645 | 6V-WENTZVILE
|  |  |  | WEMB |  | 18990 IL-16 | IL - Division 4 | AIC | AMI | -88.1182 | 39.5063 | 18990 IL-16
| No | None Needed | None | WEMM | No | WEST MILLMAN STREET | IL-DIVISION 1 | AIC | AMI | -89.6231 | 40.6832 | 435 South Western Avenue
|  |  |  | WEMS |  | West Margaret Street | IL - Division 1 | AIC | A | -89.645 | 40.5694 | 14 N 5th St, Pekin, IL
| No | None Needed | None | WENO | No | WENONAH | IL-DIVISION 4S | AIC | D | 39.3378 | -89.2891 |  | WENO | Z08 | CIPS-MAT | ED IL-MATTOON
|  | None Needed | None | WEOS | No | West Olympia Street |  | AIC | AMI | 38.4374 | -90.1947 | Not at Sub/ 406 Olympia
| No | None Needed | None | WERS | No | WEST RUSSELL STREET | IL-DIVISION 1 | AIC | AMI | -89.6117 | 40.7012 | 1111 West Russell Street
| No | None Needed | None | WEST | No | WEST AVENUE | MO-BOONE TRAILS | AUE | D | 38.828 | -91.0215 |  | WEST | 652 | 6V-WENTZVILE
| No | None Needed | None | WESW | No | WESTVILLE WEST MAIN | IL-DIVISION 4N | AIC | D | 40.0425 | -87.648 |  | WESW | H06 | IP-DANVILLE | ED IL-DANVILLE
| No | None Needed | None | WETA | No | WEST TREWYN AVENUE | IL-DIVISION 1 | AIC | AMI | -89.64 | 40.6641 | 3005 West Trewyn Avenue
| No | None Needed | None | WEWA | No | WEST WILCOX AVENUE | IL-DIVISION 1 | AIC | AMI | -89.608 | 40.7214 | 1000 West Wilcox Avenue
| No | None Needed | None | WFCH | No | West Fairchild | IL - Division 4 | AIC | A | -87.637 | 40.1379 | 808 Robinson Street
| No | None Needed | None | WFMC | No | WEST FAIRMONT CITY | IL-DIVISION 6 | AIC | AMI | -90.111 | 38.6453 | Not at Sub/ 3710 Cookson Rd
wfre | No | None Needed | None | WFRE | No | WEST FRANKFORT E substation & tower | IL-DIVISION 6S | AIC | T, O | 37.8785 | -88.85 |  | WFRE | T07 | CIPS-SOUTH | ED IL-MARION
| No | None Needed | None | WFRI | No | WEST FRANKFORT IDA | IL-DIVISION 6S | AIC | D | 37.907 | -88.9296 |  | WFRI | T08 | CIPS-SOUTH | ED IL-MARION
wfnk | Mismatch | Change IT | X-Low | WFRK | No | WEST FRANKFORT substation & tower | IL-DIVISION 6S | AIC | T, D | 37.8892 | -88.9326 |  | WFRK | T06 | CIPS-SOUTH | ED IL-MARION
| No | None Needed | None | WFRN | No | WEST FRANKFORT N | IL-DIVISION 6S | AIC | D | 37.9047 | -88.9146 |  | WFRN | T09 | CIPS-SOUTH | ED IL-MARION
| No | None Needed | None | WFRP | No | WEST FRANKFORT REND LK PUMP ST | IL-DIVISION 6S | AIC | D |  |  |  | WFRP | T10 | CIPS-SOUTH | ED IL-MARION
| No | None Needed | None | WGSB | No | WALGREENS STORE BETHALTO | IL-DIVISION 5 | AIC | AMI | -90.0601 | 38.901 | Not at Sub/ 229 N Bellwood Dr East Alton, IL
whll | Mismatch | Change IT | Low | WHAL | No | WHITEHILL | IL-DIVISION 6S | AIC | D, A | 37.311 | -89.0221 |  | WHAL | T11 | CIPS-SOUTH | ED IL-MARION
| No | None Needed | None | WHLR | No | WHEELER | IL-DIVISION 1 | AIC | D | 40.568 | -89.7182 |  | WHLR | A73 | CILCO NORTH | ED IL-PEORIA OH
| No | None Needed | None | WHNM | No | White Heath North Meridian Street | IL-DIVISION 4 | AIC | A | 40.0885 | -88.5154
|  | None Needed | Low | WHOA | N/A | West Hovey Avenue | IL-DIVISION 3 | AIC |  | 40.5024 | -89.0143 | 628 W Hovey Ave, Bloomington IL
| No | None Needed | None | WHPH | No | WHITEHALL PUBLIC HOUSING | IL-DIVISION 2 | AIC | D |  |  |  | WHPH | V81 | GREAT RIVERS | ED IL-BEARDSTOWN
whtl | Mismatch | Change IT | Low | WHTH | No | WHITE HALL | IL-DIVISION 2 | AIC | D, A | 39.4376 | -90.3953 |  | WHTH | V80 | GREAT RIVERS | ED IL-BEARDSTOWN
| No | Remove | None | WIEB | No | WIEBERG (RETIRED) | MO-CENTRAL OZARKS | AUE | D |  |  |  | WIEB | 785 | 6J-JEFF CITY
| No | Remove | None | WIL1 | No | WILLISVILLE ARCH OF ILLINOIS P (Out of Service) | IL-DIVISION 6N | AIC | D |  |  |  | WIL1 | H08 | IP-SPARTA | ED IL-SPARTA
| No | None Needed | None | WILD | No | WILD HORSE | MO-MERAMEC VALLEY | AUE | D | 38.6628 | -90.5748 |  | WILD | 292 | 15-S MET,WE
| No | None Needed | None | WILL | No | WILL | MO-ARCHVIEW | AUE | D | 38.5225 | -90.3202 |  | WILL | 137 | 15-S MET,EA
| No | Remove | None | WILV | No | WILLIAMSVILLE (RETIRED) | MO-SEMO | UEC | D |  |  |  | WILV | 489 | 2H-ST FRAN
|  | None Needed | None | WINA | No | Winter Avenue | IL - Division 4 | AIC | A | -87.6301 | 40.1599 | 2011 Vermilion Street
winc | No | None Needed | None | WINC | No | WINCHESTER | IL-DIVISION 2 | AIC | D, A | 39.6285 | -90.4619 |  | WINC | V82 | GREAT RIVERS | ED IL-BEARDSTOWN
| No | None Needed | None | WIND | No | WINDSOR | IL-DIVISION 4S | AIC | D | 39.4353 | -88.5976 |  | WIND | Z11 | CIPS-MAT | ED IL-MATTOON
| No | None Needed | None | WINF | No | WINFIELD | MO-BOONE TRAILS | AUE | D | 38.9986 | -90.7383 |  | WINF | 632 | 6V-WENTZVILE
| No | None Needed | None | WING | No | WINGHAVEN | MO-BOONE TRAILS | AUE | D | 38.7464 | -90.7323 |  | WING | 726 | 6V-WENTZVILE
| No | None Needed | None | WINR | No | Champaign - CP WINDSOR ROAD | IL-DIVISION 4N | AIC | D | 40.0763 | -88.2758 |  | WINR | K80 | IP-CHAMPAIGN | ED IL-CHAMPAIGN
| No | None Needed | None | WINS | No | WINCHESTER S | IL-DIVISION 2 | AIC | D | 39.5973 | -90.4204 |  | WINS | V83 | GREAT RIVERS | ED IL-BEARDSTOWN
| No | None Needed | None | WINT | No | Danville - DV WINTER AVE | IL-DIVISION 4N | AIC | D | 40.1605 | -87.6047 |  | WINT | L86 | IP-DANVILLE | ED IL-DANVILLE
| No | None Needed | None | WINX | No | WINSTANLEY | IL-DIVISION 6N | AIC | D | 38.615 | -90.1352 |  | WIN | 303 | 3A-EAST STL | ED IL-EAST STL
|  | None Needed | Low | WIRS | N/A | West Irving Street | IL-DIVISION 3 | AIC |  | 40.5053 | -88.9889 | 408 West Vernon, Bloomington IL
whit | Mismatch | Change IT | Low | WITJ | No | WHITTINGTON JCT | IL-DIVISION 6S | AIC | D, A | 38.0818 | -88.9217 |  | WITJ | T12 | CIPS-SOUTH | ED IL-MARION
| No | None Needed | None | WITT | No | WITT | IL-DIVISION 5 | AIC | D | 39.2831 | -89.4929 |  | WITT | H10 | IP-HILLSBORO | ED IL-HILLSBORO
|  | None Needed | Low | WJST | N/A | West Jackson Street | IL-DIVISION 1 | AIC |  | 40.638 | -89.4987 | 4001 West Jackson Street
| No | None Needed | None | WLCK | No | WALLEN CREEK | MO-SEMO | AUE | D | 37.8547 | -90.6972 |  | WLCK | 300 | 2H-ST FRAN
| No | None Needed | None | WLCR | No | WEST LANCESTER ROAD | IL-DIVISION 1 | AIC | AMI | -89.7587 | 40.6241 | 10522 West Lancaster Road
| No | None Needed | None | WLCS | No | WEST LOCUS_C383 Collector | IL-DIVISION 4N | AIC | A | 40.777 | -87.7369
| No | None Needed | None | WLGR | No | Decatur - DC WALNUT GROVE | IL-DIVISION 3 | AIC | D | 39.8629 | -88.9699 |  | WLGR | L35 | IP-DECATUR | ED IL-DECATUR
wlmf | No | Change IT | Low | wlmf | No | Williamsfield Collector | IL-DIVISION 1 | AIC | A | 40.9166 | -90.0141
| No | None Needed | None | WLMS | No | WILLIAMSFIELD | IL-DIVISION 1 | AIC | D | 40.888 | -89.973 |  | WLMS | B25 | CILCO NORTH | ED IL-PEORIA OH
wvls | Mismatch | Change IT | Low | WLMV | No | WILLIAMSVILLE-CIL | IL-DIVISION 3 | AIC | D | 39.9549 | -89.5482 |  | WLMV | C65 | CILCO SOUTH | ED IL-SPRINGFIELD
wlng | No | None Needed | None | wlng | No | Walnut Grove Collector | IL-Division 2 | AIC | A | 40.6161 | -90.5602
| No | None Needed | None | WLNT | No | Dexter WALNUT | MO-SEMO | AUE | D | 36.7954 | -89.9579 |  | WLNT | 628 | 5R-S EAST
| No | None Needed | None | WLSH | No | WALSH | MO-BOONE TRAILS | AUE | D | 39.2832 | -91.5489 |  | WLSH | 798 | 6M-MEXICO
| No | Remove | None | WLSN | No | WILSON | IL-DIVISION 1 | AIC | D |  |  |  | WLSN | B38 | CILCO NORTH | ED IL-PEORIA OH
|  | None Needed | Low | WLST | N/A | Walnut Street | IL-DIVISION 1 | AIC |  | 40.7034 | -89.401 | 500 Walnut Street
| No | None Needed | None | WLSV | No | WELLSVILLE 12KV & 34KV | MO-BOONE TRAILS | AUE | D | 39.0719 | -91.5395 |  | WLSV | 953 | 6M-MEXICO
| No | None Needed | None | WLT3 | No | WALTONVILLE CONSOLIDATION COAL | IL-DIVISION 6S | AIC | D | 38.1453 | -89.035 |  | WLT3 | R90 | IP-MT VERNON | ED IL-MT VERNON
| No | None Needed | None | WLT7 | No | WALTONVILLE SHELL | IL-DIVISION 6S | AIC | D | 38.2644 | -89.0199 |  | WLT7 | R91 | IP-MT VERNON | ED IL-MT VERNON
| No | None Needed | None | WLTS | No | Champaign - CP WALNUT ST | IL-DIVISION 4N | AIC | D | 40.1249 | -88.24 |  | WLTS | K79 | IP-CHAMPAIGN | ED IL-CHAMPAIGN
| No | None Needed | None | WLTV | No | WALTONVILLE | IL-DIVISION 6S | AIC | D | 38.2005 | -89.0676 |  | WLTV | R89 | IP-MT VERNON | ED IL-MT VERNON
wlwd | No | None Needed | None, X-Low | WLWD | No | WILDWOOD | MO-MERAMEC VALLEY | AUE | T | 38.6041 | -90.6477 |  | WLWD | 31 | 15-S MET,WE
|  |  |  | WLWS |  | Willow Street | IL - Division 1 | AIC | A | -89.6286 | 40.575 | Unknown
wmad | No | None Needed | None | WMAD | No | Ottawa West Madison Collector | IL-DIVISION 1 | AIC | A | 41.3464 | -88.8616
|  |  |  | WMAV |  | 200 W Madison Ave | IL - Division 4 | AIC | AMI | -88.1836 | 39.4955 | 200 W Madison Ave
|  |  |  | WMES |  | 1401 Maine St | IL - Division 4 | AIC | AMI | -88.5987 | 39.437 | 1401 Maine St
| No | None Needed | None | WMSB | No | WEST MOSBY | MO-CENTRAL OZARKS | AUE | D | 39.3135 | -94.3277 |  | WMSB | 718 | 6E-EXCELSIOR
| No | None Needed | None | WMSG | No | WEST MAIN STREET GRAFTON | IL-DIVISION 5 | AIC | AMI | -90.4359 | 38.9697 | Not at Sub/ 11 W Main St Grafton, IL 62037
|  |  |  | WMST |  | West Main Street | IL - Division 1 | AIC | A | -89.7285 | 40.5677 | 10108 S Maple St, Mapleton, IL
| No | None Needed | None | WMVR | No | WEST MOSSVILLE ROAD | IL-DIVISION 1 | AIC | AMI | -89.6085 | 40.819 | 10808 Sleepy Hollow Rd
wind | Duplicate | Change IT | Low | wndc | No | Windsor Collector | IL-DIVISION 4S | AIC | A | 40.0835 | -88.2616
| No | None Needed | None | WNNS | No | WARRENBURG NORTH NORTH STREET |  | AIC | AMI | -89.067 | 39.9331 | 410 East North Street
| No | None Needed | None | WNST | No | WINSTON | MO-CENTRAL OZARKS | AUE | D | 39.8985 | -94.1142 |  | WNST | 826 | 6E-EXCELSIOR
wods | No | None Needed | None | WODS | No | WOODSON S | IL-DIVISION 2 | AIC | D, A | 39.6074 | -90.2195 |  | WODS | V84 | GREAT RIVERS | ED IL-BEARDSTOWN
wolf | No | None Needed | None | WOLF | No | WOLF LAKE | IL-DIVISION 6S | AIC | D | 37.5105 | -89.4416 |  | WOLF | T13 | CIPS-SOUTH | ED IL-MARION
| No | Fix IT Duplicate | Low | WOOD | No | WOODSON | MO-GATEWAY | AUE | D | 38.6853 | -90.3625 |  | WOOD | 119 | 14-N MET,EA
| No | None Needed | None | WOR3 | No | WORDEN MID-AMERICA LUMBER | IL-DIVISION 5 | AIC | D |  |  |  | WOR3 | H33 | IP-MARYVILLE | ED IL-MARYVILLE
| No | None Needed | None | WORD | No | WORDEN | IL-DIVISION 5 | AIC | D | 38.9365 | -89.8337 |  | WORD | H32 | IP-MARYVILLE | ED IL-MARYVILLE
| No | None Needed | None | WPCP | No | WEST PEORIA CATERPILLAR | IL-DIVISION 1 | AIC | AMI | -89.6254 | 40.6679 | 3313 Southwestern Washington Street
| No | None Needed | None | WPES | No | WAPELLA ELM STREET |  | AIC | AMI | -88.9627 | 40.2257 | 302 Elm Street
| No | None Needed | None | WPGC | No | WORTHERN PARK GRANITE CITY | IL-DIVISION 5 | AIC | AMI | -90.1021 | 38.7189 | Not at Sub/ 2520 park view Dr. Granite City IL
wpop | No | None Needed | None | wpop | No | West Poplar Collector | IL-Division 6 | AIC | A | 37.5336 | -89.2548
| No | None Needed | None | WPXX | No | WASHINGTON PARK | IL-DIVISION 6N | AIC | D | 38.6426 | -90.0897 |  | WP | 335 | 3A-EAST STL | ED IL-EAST STL
| No | None Needed | None | WR04 | No | WOOD RIVER AMOCO PETROLEUM ADD | IL-DIVISION 5 | AIC | D | 38.8498 | -90.0951 |  | WR04 | H12 | IP-RIVER BND | ED IL-RIVER BEND
| No | None Needed | None | WR05 | No | WOOD RIVER PUMPING STATION | IL-DIVISION 5 | AIC | D | 38.8526 | -90.1034 |  | WR05 | H25 | IP-RIVER BND | ED IL-RIVER BEND
| No | None Needed | None | WR08 | No | WOOD RIVER PWR PLT ASH POND | IL-DIVISION 5 | AIC | D | 38.8663 | -90.1332 |  | WR08 | H23 | IP-RIVER BND | ED IL-RIVER BEND
| No | None Needed | None | WR09 | No | WOOD RIVER STAUFFER | IL-DIVISION 5 | AIC | D | 38.8624 | -90.1198 |  | WR09 | H28 | IP-RIVER BND | ED IL-RIVER BEND
| No | None Needed | None | WR10 | No | WOOD RIVER DOME RAILWAY substation 1 | IL-DIVISION 5 | AIC | D | 38.8717 | -90.1067 |  | WR10 | H17 | IP-RIVER BND | ED IL-RIVER BEND
| No | None Needed | None | WR12 | No | WOOD RIVER WATER TREATMENT | IL-DIVISION 5 | AIC | D | 38.8606 | -90.1057 |  | WR12 | H30 | IP-RIVER BND | ED IL-RIVER BEND
| No | None Needed | None | WR14 | No | WOOD RIVER MIKE'S INC | IL-DIVISION 5 | AIC | D |  |  |  | WR14 | H21 | IP-RIVER BND | ED IL-RIVER BEND
| No | None Needed | None | WR15 | No | WOOD RIVER SCHNUCKS MKT | IL-DIVISION 5 | AIC | D | 38.8681 | -90.072 |  | WR15 | H26 | IP-RIVER BND | ED IL-RIVER BEND
| No | None Needed | None | WR16 | No | WOOD RIVER SHOP-N-SAVE | IL-DIVISION 5 | AIC | D | 38.8563 | -90.0654 |  | WR16 | H27 | IP-RIVER BND | ED IL-RIVER BEND
| No | None Needed | None | WR19 | No | WOOD RIVER TOWNSHIP HOSPITAL | IL-DIVISION 5 | AIC | D | 38.8732 | -90.0959 |  | WR19 | H29 | IP-RIVER BND | ED IL-RIVER BEND
| No | None Needed | None | WR20 | No | WOOD RIVER AMOCO PIPELINE | IL-DIVISION 5 | AIC | D | 38.8483 | -90.0853 |  | WR20 | H13 | IP-RIVER BND | ED IL-RIVER BEND
| No | None Needed | None | WR21 | No | WOOD RIVER IPC WAREHOUSE | IL-DIVISION 5 | AIC | D |  |  |  | WR21 | H18 | IP-RIVER BND | ED IL-RIVER BEND
| No | None Needed | None | WR22 | No | EAST ALTON SEWAGE TREATMENT | IL-DIVISION 5 | AIC | D |  |  |  | WR22 | L92 | IP-RIVER BND | ED IL-RIVER BEND
| No | None Needed | None | WR23 | No | WOOD RIVER KOCH NITROGEN #1 | IL-DIVISION 5 | AIC | D | 38.861 | -90.1185 |  | WR23 | H19 | F | ED IL-RIVER BEND
| No | None Needed | None | WR24 | No | WOOD RIVER KOCH NITROGEN #2 | IL-DIVISION 5 | AIC | D | 38.8596 | -90.1182 |  | WR24 | H20 | IP-RIVER BND | ED IL-RIVER BEND
| No | None Needed | None | WR25 | No | WOOD RIVER DOME RAILWAY #2 | IL-DIVISION 5 | AIC | D | 38.8706 | -90.1061 |  | WR25 | H16 | IP-RIVER BND | ED IL-RIVER BEND
| No | None Needed | None | WR27 | No | WOOD RIVER BP PRODUCTS SOUTH T | IL-DIVISION 5 | AIC | D | 38.848 | -90.085 |  | WR27 | H15 | IP-RIVER BND | ED IL-RIVER BEND
| No | None Needed | None | WRBV | No | WEST RICHWOODS BOULEVARD | IL-DIVISION 1 | AIC | AMI | -89.6308 | 40.729 | 3341 North Stanley Street
| No | None Needed | None | WRDL | No | WARDELL | MO-SEMO | AUE | D | 36.3461 | -89.7024 |  | WRDL | 466 | 5R-S EAST
wrsn | No | None Needed | None, X-Low | WRSN | No | WARSON | MO-GATEWAY | AUE | D | 38.6852 | -90.4032 |  | WRSN | 77 | 14-N MET,NO
| No | None Needed | None | WSAJ | No | WEST SALEM JCT | IL-DIVISION 4S | AIC | D | 38.5242 | -88.0576 |  | WSAJ | Z10 | CIPS-OLN | ED IL-OLNEY
wsal | No | None Needed | None | wsal | No | West Salem Collector | IL-DIVISION 6S | AIC | A | 38.5206 | -88.0082 |  |  |  |  | ED IL-CENTRALIA
wbns | Mismatch | Change IT | Low | WSHB | No | WASHBURN | IL-DIVISION 1 | AIC | D | 40.9239 | -89.2849 |  | WSHB | D28 | CILCO NORTH | ED IL-PEORIA OH
|  |  |  | WSHR | No | West Sheridan Road | IL - Division 1 | AIC | A | -89.6422 | 40.5823 | 1601 North 5th Street, Pekin, IL
| No | None Needed | None | WSTN | No | WESTERN | MO-BOONE TRAILS | AUE | D | 39.1694 | -91.8869 |  | WSTN | 704 | 6M-MEXICO
| No | None Needed | None | WT00 | No | MSD LEMAY,SOUTH P STA 34-12KV | MO-ARCHVIEW | AUE | D |  |  |  | WT00 | 48 | 15-S MET,EA
| No | None Needed | None | WT01 | No | PACE CONSTRUCTION | MO-GATEWAY | AUE | D |  |  |  | WT01 | 48 | 15-S MET,WE
| No | None Needed | None | WT02 | No | WASH U. DORM | MO-ARCHVIEW | AUE | D |  |  |  | WT02 | 48 | 15-S MET,WE
| No | None Needed | None | WT03 | No | BJC CLAYTON | MO-ARCHVIEW | AUE | D |  |  |  | WT03 | 48 | 15-S MET,CE
| No | None Needed | None | WT04 | No | ST LOUIS ZOO CUST substation | MO-ARCHVIEW | AUE | D |  |  |  | WT04 | 48 | 15-S MET,CE
| No | None Needed | None | WT05 | No | WASH U.-MCKINLEY substation | MO-ARCHVIEW | AUE | D |  |  |  | WT05 | 48 | 15-S MET,CE
| No | None Needed | None | WT06 | No | ST JOHNS HOSP | MO-GATEWAY | AUE | D |  |  |  | WT06 | 48 | 15-S MET,WE
| No | None Needed | None | WT07 | No | WASH U SCHOOL OF MEDICINE | MO-ARCHVIEW | AUE | D |  |  |  | WT07 | 48 | 15-S MET,CE
| No | None Needed | None | WT08 | No | SSM ST CLARE HEALTH CENTER | MO-ARCHVIEW | AUE | D |  |  |  | WT08 | 48 | 15-S MET,WE
| No | None Needed | None | WT09 | No | MO BAPTIST HOSPITAL | MO-GATEWAY | AUE | D |  |  |  | WT09 | 48 | 15-S MET,WE
| No | None Needed | None | WT11 | No | WEBSTER UNIVERSITY | MO-ARCHVIEW | AUE | D |  |  |  | WT11 | 48 | 15-S MET,CE
| No | None Needed | None | WT15 | No | MSD-MERAMEC | MO-ARCHVIEW | AUE | D |  |  |  | WT15 | 48 | 15-S MET,EA
| No | None Needed | None | WT23 | No | PFIZER (MONSANTO-CHESTERFIELD) | MO-MERAMEC VALLEY | AUE | D |  |  |  | WT23 | 48 | 15-S MET,WE
| No | None Needed | None | WT27 | No | STL CNT GOV CTR | MO-ARCHVIEW | AUE | D |  |  |  | WT27 | 48 | 15-S MET,CE
| No | None Needed | None | WT38 | No | BJC NORTH - JEWISH HOSPITAL | MO-ARCHVIEW | AUE | D |  |  |  | WT38 | 48 | 15-S MET,CE
| No | None Needed | None | WT39 | No | WASH U MED SCH | MO-ARCHVIEW | AUE | D |  |  |  | WT39 | 48 | 15-S MET,CE
| No | None Needed | None | WT41 | No | BJC SOUTH - BARNES HOSPITAL | MO-ARCHVIEW | AUE | D |  |  |  | WT41 | 48 | 15-S MET,CE
| No | None Needed | None | WT42 | No | WASH U CLINICAL SCIENCES | MO-ARCHVIEW | AUE | D |  |  |  | WT42 | 48 | 15-S MET,CE
| No | None Needed | None | WT50 | No | WAGNER DIV-MCGRAW EDISON | MO-ARCHVIEW | AUE | D |  |  |  | WT50 | 48 | 15-S MET,EA
| No | None Needed | None | WT51 | No | STL UNIVERSITY | MO-ARCHVIEW | AUE | D |  |  |  | WT51 | 48 | 15-S MET,EA
| No | None Needed | None | WT54 | No | BUSSMAN-FUSE TEST | MO-MERAMEC VALLEY | AUE | D |  |  |  | WT54 | 48 | 15-S MET,WE
| No | None Needed | None | WT55 | No | CITY OF KIRKWOOD-ALFRED | MO-GATEWAY | AUE | D |  |  |  | WT55 | 48 | 15-S MET,WE
| No | None Needed | None | WT56 | No | CITY KIRKWOOD-ESSEX | MO-GATEWAY | AUE | D |  |  |  | WT56 | 48 | 15-S MET,WE
| No | None Needed | None | WT57 | No | CITY KIRKWOOD-SUGCRK | MO-GATEWAY | AUE | D |  |  |  | WT57 | 48 | 15-S MET,WE
| No | None Needed | None | WT58 | No | CITY KIRKWOOD-VANBUR | MO-GATEWAY | AUE | D |  |  |  | WT58 | 48 | 15-S MET,WE
| No | None Needed | None | WT59 | No | CUPPLES PRODUCTS (SUNNEN) | MO-GATEWAY | AUE | D |  |  |  | WT59 | 48 | 15-S MET,CE
| No | None Needed | None | WT61 | No | FORREST PARK COMM COLLEGE | MO-ARCHVIEW | AUE | D |  |  |  | WT61 | 48 | 15-S MET,CE
| No | None Needed | None | WT64 | No | RALSTON PURINA | MO-ARCHVIEW | AUE | D |  |  |  | WT64 | 48 | 15-S MET,EA
| No | None Needed | None | WT65 | No | MSD-MILL CREEK PUMP STATION | MO-ARCHVIEW | AUE | D |  |  |  | WT65 | 48 | 15-S MET,EA
| No | None Needed | None | WT66 | No | MONSANTO CO 2 | MO-MERAMEC VALLEY | AUE | D |  |  |  | WT66 | 48 | 15-S MET,WE
| No | None Needed | None | WT67 | No | DEFENSE MAPPING AGENCY | MO-ARCHVIEW | AUE | D |  |  |  | WT67 | 48 | 15-S MET,EA
| No | None Needed | None | WT68 | No | NATIONAL IMAGERY MAPPING | MO-ARCHVIEW | AUE | D |  |  |  | WT68 | 48 | 15-S MET,EA
| No | None Needed | None | WT71 | No | EUREKA SAND & GRAVEL | MO-MERAMEC VALLEY | AUE | D |  |  |  | WT71 | 48 | 15-S MET,WE
| No | None Needed | None | WT73 | No | STL CNT WTR-SPLT, FENTON | MO-MERAMEC VALLEY | AUE | D |  |  |  | WT73 | 48 | 15-S MET,WE
| No | None Needed | None | WT75 | No | MNSTO-CRDLT PLT | MO-ARCHVIEW | AUE | D |  |  |  | WT75 | 48 | 15-S MET,EA
| No | None Needed | None | WT76 | No | MSD-LEMAY, PUMP STA, 34-4KV | MO-ARCHVIEW | AUE | D |  |  |  | WT76 | 48 | 15-S MET,EA
| No | None Needed | None | WT77 | No | MSD-LEMAY TRT PLT/INCINERATOR | MO-ARCHVIEW | AUE | D |  |  |  | WT77 | 48 | 15-S MET,EA
| No | None Needed | None | WT83 | No | A G EDWARDS | MO-ARCHVIEW | AUE | D | 40.5962 | -89.6649 |  | WT83 | 48 | 15-S MET,EA
| No | None Needed | None | WT88 | No | JEFFERSON BARRACKS VA HOSP | MO-ARCHVIEW | AUE | D |  |  |  | WT88 | 48 | 15-S MET,EA
| No | None Needed | None | WT90 | No | RITZ-CARLTON HOTEL | MO-ARCHVIEW | AUE | D |  |  |  | WT90 | 48 | 15-S MET,CE
| No | None Needed | None | WT94 | No | CLAYTON CORP PARK | MO-ARCHVIEW | AUE | D |  |  |  | WT94 | 48 | 15-S MET,CE
| No | None Needed | None | WT95 | No | SIEGEL-ROBERTS | MO-ARCHVIEW | AUE | D |  |  |  | WT95 | 48 | 15-S MET,EA
| No | None Needed | None | WT96 | No | ST MARYS HOSPITAL | MO-ARCHVIEW | AUE | D |  |  |  | WT96 | 48 | 15-S MET,CE
| No | None Needed | None | WT98 | No | CARDINAL GLENNON HOSPITAL | MO-ARCHVIEW | AUE | D |  |  |  | WT98 | 48 | 15-S MET,EA
| No | None Needed | None | WT99 | No | ST LOUIS U HOSP | MO-ARCHVIEW | AUE | D |  |  |  | WT99 | 48 | 15-S MET,EA
| No | None Needed | None | WTHE | No | WHITE HEATH | IL-DIVISION 4N | AIC | D | 40.1063 | -88.4633 |  | WTHE | H07 | IP-CHAMPAIGN | ED IL-CHAMPAIGN
wtlt | No | None Needed | None, X-Low | WTLT | No | WEST TILTON | IL-DIVISION 4N | AIC | T, D | 40.0868 | -87.6688 |  | WTLT | H05 | IP-DANVILLE | ED IL-DANVILLE
| No | None Needed | None | WTRB | No | WEATHERBY | MO-CENTRAL OZARKS | AUE | D | 39.9089 | -94.2385 |  | WTRB | 981 | 6E-EXCELSIOR
| No | None Needed | None | WTRL | No | WATERLOO | IL-DIVISION 6N | AIC | D | 38.3279 | -90.1826 |  | WTRL | R94 | IP-BELLVILE | ED IL-BELLEVILLE
| No | None Needed | None | WTRS | No | WATERLOO SW STA | IL-DIVISION 6N | AIC | D | 38.3586 | -90.1798 |  | WTRS | HC0 | IP-BELLVILE | ED IL-BELLEVILLE
|  | None Needed | Low | WTYS | N/A | West Taylor Street | IL-DIVISION 3 | AIC |  | 40.4759 | -89.0063 | 1029 W Taylor St, Bloomington IL
| No | None Needed | None | WV01 | No | CONTINENTAL CEMENT | MO-BOONE TRAILS | AUE | D |  |  |  | WV01 | 48 | 6X-BOWL GRN
| No | Remove | None | WV09 | No | MCCOY (RETIRED) | MO-BOONE TRAILS | AUE | D |  |  |  | WV09 | 48 | 6V-WENTZVILE
| No | None Needed | None | WV35 | No | MONSANTO CO 1 | MO-BOONE TRAILS | AUE | D |  |  |  | WV35 | 48 | 6V-WENTZVILE
| No | None Needed | None | WV44 | No | APC LABS | MO-BOONE TRAILS | AUE | D |  |  |  | WV44 | 48 | 6V-WENTZVILE
| No | None Needed | None | WV91 | No | BODINE ALUMINUM | MO-BOONE TRAILS | AUE | D | 38.9649 | -90.9694 |  | WV91 | 48 | 6V-WENTZVILE
| No | None Needed | None | WWDG | No | PEORIA WATER WORKS DODGE ST | IL-DIVISION 1 | AIC | D |  |  |  | WWDG | A93 | CILCO NORTH | ED IL-PEORIA OH
| No | None Needed | None | WWFL | No | PEORIA WATER WORKS FT LORENTZ | IL-DIVISION 1 | AIC | D |  |  |  | WWFL | A64 | CILCO NORTH | ED IL-PEORIA OH
| No | None Needed | None | WWKS | No | ST CHARLES CY WTR | MO-BOONE TRAILS | AUE | D | 38.6925 | -90.7288 |  | WWKS | 647 | 6V-WENTZVILE
| No | None Needed | None | WWPE | No | PEORIA WATER WORKS WELLS | IL-DIVISION 1 | AIC | D |  |  |  | WWPE | A55 | CILCO NORTH | ED IL-PEORIA OH
wwsh | No | None Needed | None, X-Low | WWSH | No | Bloomington - BL WASHINGTON ST | IL-DIVISION 3 | AIC | T, D, A | 40.4821 | -89.0439 |  | WWSH | J68 | IP-BLOMNGTN | ED IL-BLOOMINGTON
wwte | No | None Needed | None | wwte | No | Edwardsville - World Wide Technologies Office | IL-Division 4 | AIC | O | 38.7902 | -90.0784 | 3971 Lakeview Corporate Dr. Edwardsville, IL 62048
| No | None Needed | None | WYAN | No | WYANCONDA | MO-BOONE TRAILS | AUE | D | 40.3883 | -91.9303 |  | WYAN | 750 | 6C-KIRKSVILE
| No | None Needed | None | WYCK | No | Decatur - DC WYCKLES | IL-DIVISION 3 | AIC | D |  |  |  | WYCK | H56 | IP-DECATUR | ED IL-DECATUR
| No | None Needed | None | WYEX | No | WYE | MO-CENTRAL OZARKS | AUE | D |  |  |  | WYE | 941 | 6E-EXCELSIOR
racc | Mismatch | Change IT | X-Low | XENA | Yes | XENIA substation & RACCOON CREEK POWER PLANT CTG | IL-DIVISION 4S | AIC | T, E | 38.6985 | -88.5386 |  | XENA | Z54 | CIPS-OLN | ED IL-OLNEY
racd | Mismatch | Change IT | X-Low | xena | Yes | XENIA substation & RACCOON CREEK POWER PLANT CTG (RACCOON CREEK POWER PLANT CTG DCS) | IL-DIVISION 4S | AUE | E | 38.6985 | -88.5386
| No | None Needed | None | XENE | No | XENIA E | IL-DIVISION 4S | AIC | D | 38.6487 | -88.594 |  | XENE | Z57 | CIPS-OLN | ED IL-OLNEY
xien | No | None Needed | None | xien | No | Xenia | IL-DIVISION 4S | AIC | A | 38.6468 | -88.6353
| No | None Needed | None | YAGR | No | YAEGER | MO-ARCHVIEW | AUE | D | 38.4766 | -90.3044 |  | YAGR | 291 | 15-S MET,EA
| No | None Needed | None | YLRK | No | YELLOW ROCK | MO-MERAMEC VALLEY | AUE | D | 38.1305 | -90.576 |  | YLRK | 539 | 2F-JEFF CNTY
| No | None Needed | None | YORK | No | YORKSHIRE | MO-ARCHVIEW | AUE | D | 38.5691 | -90.3397 |  | YORK | 183 | 15-S MET,CE
| No | None Needed | None | ZACH | No | ZACHARY | MO-BOONE TRAILS | ITC | T | 40.1593 | -92.5582 |  | ZACH | 0B4 | 6C-KIRKSVILE
| No | None Needed | None | ZEIG | No | ZEIGLER | IL-DIVISION 6S | AIC | D | 37.9035 | -89.0536 |  | ZEIG | T14 | CIPS-SOUTH | ED IL-MARION
zion | No | None Needed | None, X-Low | ZION | No | ZION | MO-CENTRAL OZARKS | AUE | D | 38.5485 | -92.2349 |  | ZION | 905 | 6J-JEFF CITY
bent | Duplicate | Remove | Low |  | N/A | Benton ED - IL BENTON OH | IL-DIVISION 6S | AIC | O
sent | Duplicate | Change IT | Low |  | N/A | Callaway Sentry Network |  | AUE | O
fent | IT Only | Remove | Low |  | N/A | FENTON | MO-ARCHVIEW | AUE | D | 38.5122 | -90.4398 |  | FEN | 110 | 15-S MET,WE
frbn | IT Only | Remove | Low |  | N/A | Freeburg, North Substation (800MHz radio) | IL-Division 5/6
frbs | IT Only | Remove | Low |  | N/A | Freeburg, South Substation (800MHz radio) | IL-Division 5/6
mcmu | IT Only | Remove soon | Low |  | N/A | Macomb Office - ED - IL MACOMB OH (Macomb Electric/Gas Utility Building) | IL-Division 1/2 | AIC | O | 40.461 | -90.6686
sena | IT Only | Remove | Low |  | N/A | Senath | MO-SEMO | AUE | O
spfg | IT Only | Remove Soon | Low |  | N/A | Springfield Gas | IL-DIVISION 3 | AIC | G | 39.8008 | -89.6475 | 607 E. Adams St., Springfield, IL 62701
spfd | IT Only | Remove Soon | Low |  | N/A | Springfield HQ | IL-DIVISION 3 | AIC | O | 39.8008 | -89.6475 | 607 E. Adams St., Springfield, IL 62701
no
Note on J2: David T Lauchner: D = Distribution T = Transmission G=Gas E=Energy Center/Power Plant O = Corporate Office/Local WHQ/Comm Tower/Other A=AMI
Note on A3: David T Lauchner: Cannot find any documentation or a router for bart - may not actually be in use. I suspect this site is now gone.
Note on C3: David T Lauchner: Cannot find any documentation or a router for bary - may not actually be in use. I suspect this site is now gone.
Note on A4: David T Lauchner: Cannot find any documentation or router for capc - I believe it no longer exists - remove this site ID.
Note on C4: David T Lauchner: Cannot find any documentation or router for capc - I believe it no longer exists - remove this site ID.
Note on A5: David T Lauchner: Duplicate of Charleston South substation - rename Champaign substation site-ID. Cannot find any documentation or devices with this prefix. Need to identify devices & match it up to one of the Champaign substations to determine the site-ID to use.
Note on C5: David T Lauchner: Duplicate of Charleston South substation - rename Champaign substation site-ID. Cannot find any documentation or devices with this prefix. Need to identify devices & match it up to one of the Champaign substations to determine the site-ID to use.
Note on A6: David T Lauchner: Assuming Coffeen CEM is gone remove the cofc site ID.
Note on C6: David T Lauchner: Assuming Coffeen CEM is gone remove the cofc site ID.
Note on A7: David T Lauchner: Don’t believe we have the Cogen (cogn) site anymore. Remove this site ID
Note on C7: David T Lauchner: Don’t believe we have the Cogen (cogn) site anymore. Remove this site ID.
Note on A8: David T Lauchner: Old Collinsville Ameren Energy building - sold to Dynegy - remove
Note on C8: David T Lauchner: Old Collinsville Ameren Energy building - sold to Dynegy - remove
Note on A9: David T Lauchner: Co-located with Crossville W. Change cros site-ID to crsw.
Note on A10: David T Lauchner: ENS locations are generally stand-alone public saftey locations. However, the "en" site ID for ENS Sentry systems appears to have been replaced with "sent" site-IDs (undocumented). If so, this needs to be removed & something done with the new site-ID (sent is already used by a substation).
Note on C10: David T Lauchner: ENS locations are generally stand-alone public saftey locations. However, the "en" site ID for ENS Sentry systems appears to have been replaced with "sent" site-IDs (undocumented). If so, this needs to be removed & something done with the new site-ID (sent is already used by a substation).
Note on A11: David T Lauchner: I believe the Effingham AEG DCS office is gone & this site ID can be removed?
Note on C11: David T Lauchner: I believe the Effingham AEG DCS office is gone & this site ID can be removed?
Note on A12: David T Lauchner: I believe the Effingham control center is gone & this site ID can be removed?
Note on C12: David T Lauchner: I believe the Effingham control center is gone & this site ID can be removed?
Note on A13: David T Lauchner: I believe we no longer have this site. If correct, we need to remove these site-IDs
Note on C13: David T Lauchner: I believe we no longer have this site. If correct, we need to remove these site-IDs
Note on A14: David T Lauchner: I believe we no longer have this site. If correct, we need to remove these site-IDs
Note on C14: David T Lauchner: I believe we no longer have this site. If correct, we need to remove these site-IDs
Note on A15: David T Lauchner: I can find no documentation or equipment for this location. I believe this is from the old Fairbury office that is closed. If so, this site ID needs to be removed. If it is for a Fairbury substation, site-ID needs to change from frby to match the substation.
Note on C15: David T Lauchner: I can find no documentation or equipment for this location. I believe this is from the old Fairbury office that is closed. If so, this site ID needs to be removed. If it is for a Fairbury substation, site-ID needs to change from frby to match the substation.
Note on A16: David T Lauchner: Is the Fulton training center gone? If so, we need to remove this site-ID. If not, this site-ID needs to be changed to avoid a duplicaton of the Fulton substation (fult).
Note on C16: David T Lauchner: Is the Fulton training center gone? If so, we need to remove this site-ID. If not, this site-ID needs to be changed to avoid a duplicaton of the Fulton substation (fult).
Note on A17: David T Lauchner: ENS locations are generally stand-alone public saftey locations. However, the "en" site ID for ENS Sentry systems appears to have been replaced with "sent" site-IDs (undocumented). If so, this needs to be removed & something done with the new site-ID (sent is already used by a substation).
Note on C17: David T Lauchner: ENS locations are generally stand-alone public saftey locations. However, the "en" site ID for ENS Sentry systems appears to have been replaced with "sent" site-IDs (undocumented). If so, this needs to be removed & something done with the new site-ID (sent is already used by a substation).
Note on A18: David T Lauchner: Is the Fulton training center gone? If so, we need to remove this site-ID.
Note on C18: David T Lauchner: Is the Fulton training center gone? If so, we need to remove this site-ID.
Note on A19: David T Lauchner: Is this gone?
Note on C19: David T Lauchner: Is this gone?
Note on A20: David T Lauchner: ENS locations are generally stand-alone public saftey locations. However, the "en" site ID for ENS Sentry systems appears to have been replaced with "sent" site-IDs (undocumented). If so, this needs to be removed & something done with the new site-ID (sent is already used by a substation).
Note on C20: David T Lauchner: ENS locations are generally stand-alone public saftey locations. However, the "en" site ID for ENS Sentry systems appears to have been replaced with "sent" site-IDs (undocumented). If so, this needs to be removed & something done with the new site-ID (sent is already used by a substation).
Note on A21: David T Lauchner: I find no Herrin Office (herr) site documentation or network equipment. If the office no longer exists, remove this site-ID
Note on C21: David T Lauchner: I find no Herrin Office (herr) site documentation or network equipment. If the office no longer exists, remove this site-ID
Note on A22: David T Lauchner: ENS locations are generally stand-alone public saftey locations. However, the "en" site ID for ENS Sentry systems appears to have been replaced with "sent" site-IDs (undocumented). If so, this needs to be removed & something done with the new site-ID (sent is already used by a substation).
Note on C22: David T Lauchner: ENS locations are generally stand-alone public saftey locations. However, the "en" site ID for ENS Sentry systems appears to have been replaced with "sent" site-IDs (undocumented). If so, this needs to be removed & something done with the new site-ID (sent is already used by a substation).
Note on A24: David T Lauchner: Meredosia tower is adjecent to the Meredosia switchyard. The name should be changed to mery to match the switchyard name.
Note on A25: David T Lauchner: Montgomery City office closed
Note on C25: David T Lauchner: Montgomery City office closed
Note on A26: David T Lauchner: ENS locations are generally stand-alone public saftey locations. However, the "en" site ID for ENS Sentry systems appears to have been replaced with "sent" site-IDs (undocumented). If so, this needs to be removed & something done with the new site-ID (sent is already used by a substation).
Note on C26: David T Lauchner: ENS locations are generally stand-alone public saftey locations. However, the "en" site ID for ENS Sentry systems appears to have been replaced with "sent" site-IDs (undocumented). If so, this needs to be removed & something done with the new site-ID (sent is already used by a substation).
Note on A27: David T Lauchner: It appears as though the Mt Sterling AMI collector got deployed with the office site ID of mtso instead of the mtss site ID assigned by IT for the substation. The substation site ID is mstx & the mtso AMI collector shold be renamed to use mstx. The Mt Sterling office location is a standalone facility & should keep it's mtso site ID. If all this is correct, then the mtss site ID should be removed.
Note on A29: David T Lauchner: ENS locations are generally stand-alone public saftey locations. However, the "en" site ID for ENS Sentry systems appears to have been replaced with "sent" site-IDs (undocumented). If so, this needs to be removed & something done with the new site-ID (sent is already used by a substation).
Note on C29: David T Lauchner: ENS locations are generally stand-alone public saftey locations. However, the "en" site ID for ENS Sentry systems appears to have been replaced with "sent" site-IDs (undocumented). If so, this needs to be removed & something done with the new site-ID (sent is already used by a substation).
Note on C30: David T Lauchner: Indian Trails Cogen (pekn) site has been shutdown. Remove from the list.
Note on A31: David T Lauchner: All Sciota Gas site IDs (scig, scio & scfs) need to be moved to use the scio site ID to match the substation site ID.
Note on A32: David T Lauchner: All Sciota Gas site IDs (scig, scio & scfs) need to be moved to use the scio site ID to match the substation site ID.
Note on A33: David T Lauchner: ENS locations are generally stand-alone public saftey locations. However, the "en" site ID for ENS Sentry systems appears to have been replaced with "sent" site-IDs (undocumented). If so, this needs to be removed & something done with the new site-ID (sent is already used by a substation).
Note on C33: David T Lauchner: Is this the same location as another site? If IT Only, on site with another site ID & not being touched, do we change it or leave it?
Note on A34: David T Lauchner: I believe this SEMO portable storm center was retired years ago.
Note on C34: David T Lauchner: I believe this SEMO portable storm center was retired years ago.
Note on A35: David T Lauchner: Swansea office closed in 2013
Note on C35: David T Lauchner: Swansea office closed in 2013
Note on A36: David T Lauchner: I believe this office is closed & we can delete this site ID
Note on C36: David T Lauchner: I believe this site is closed & we can remove this site ID
Note on A38: David T Lauchner: We apparently have a WHQ in Wellsville. Is this the network site ID for this office or for the Wellsville substation? Either way, I can find no network equipment that uses this site ID. Need to understand what this site ID is for & complete/correct the pertinant data.
Note on C38: David T Lauchner: We apparently have a WHQ in Wellsville. Is this the network site ID for this office or for the Wellsville substation? Either way, I can find no network equipment that uses this site ID. Need to understand what this site ID is for & complete/correct the pertinant data.
Note on A39: David T Lauchner: Wentzville tower is located with the Wentzville office & Callahan substation. The site ID of the tower should be changed from wvmw to clhn to match the substation.
Note on A40: David T Lauchner: I can find no evidence that this site still exists. Confirm & remove.
Note on C40: David T Lauchner: I can find no evidence that this site still exists. Confirm & remove.
Note on A41: David T Lauchner: The West Frankfort tower is located at the West Frankfort substation and should have it's site ID changed from wfra to wfrk to match the substation.
Note on A42: David T Lauchner: Can find no indicator of this site. Assumin it is gone & should be removed.
Note on C42: David T Lauchner: Can find no indicator of this site. Assumin it is gone & should be removed.
Note on A43: David T Lauchner: Standalone AMI Collector
Note on A47: David T Lauchner: Assigned for AMI collectors - should get changed form abds to abin.
Note on C48: David T Lauchner: Need to change IT name for Auburn W to aubw.
Note on A54: David T Lauchner: Assigned for AMI collectors - should get changed from adas to adnx.
Note on A57: David T Lauchner: The Mexico tower (mexm) is located next to the Audrain substation (adrn). The site ID of the tower should get changed to adrn to match the substation.
Note on A58: David T Lauchner: Assigned for AMI collectors - should get changed from adrs to adnx.
Note on C75: David T Lauchner: Is it ok to remove these retired/unused site lines & reuse the site-ID?
Note on A84: David T Lauchner: Assigned for AMI collectors - need to change from albi to albc to work around the duplication with Albion Industrial Park.
Note on C86: David T Lauchner: Duplicate of Albion AMI collector
Note on A88: David T Lauchner: Substation being added as part of x-low project as albs. Need to change the tower site from albn to albs.
Note on A94: David T Lauchner: The AMI site survey referred to the Aledo collector as Seaton, but was named alds since it was located at the Aledo substation. The Aledo substation site ID for Aledo is aled and the collector needs to be renamed to use the aled site ID.
Note on A96: David T Lauchner: Duplicate of Alexis - need to change Alexander tower from alex to alet.
Note on A97: David T Lauchner: Assigned for AMI collectors - need to change from alxs to alex after renaming Alexander tower from alex to alet.
Note on C97: David T Lauchner: Duplicate of Alexander tower.
Note on C98: David T Lauchner: Is it ok to remove these retired/unused site lines & reuse the site-ID?
Note on A102: David T Lauchner: Assigned for AMI collectors - need to change from apls to alph.
Note on A108: David T Lauchner: Duplicate of Altona - need to change Alto Pass tower from alto to altt.
Note on A115: David T Lauchner: Anna office (anna), tower (anmw) & substation (anna) are all co-located - change name on all of them to anna.
Note on A130: David T Lauchner: Assigned for AMI collectors - need to change from apjs to arpj.
Note on A134: David T Lauchner: Being added as part of x-low project Duplicate with Ashley MO IT site ID - need to change the IT name for Ashley Mo Sub
Note on C134: David T Lauchner: Duplicate with Ashley MO IT site ID - need to change the IT name for Ashley Mo Sub
Note on A135: David T Lauchner: Consolidate all three (ashm, ashg & asmw) to a common name.
Note on H135: David T Lauchner: IT list said IL-DIVISION 5/6
Note on A136: Bruemmer, David M: Ashmore Mw is located at Ashmore Storage field. I am not see 3 facilities in Ashmore Consolidate all three (ashm, ashg & asmw) to a common name.
Note on A137: David T Lauchner: Consolidate all three (ashm, ashg & asmw) to a common name.
Note on A142: David T Lauchner: Used for AMI. Change asts site-ID to astx to match substation.
Note on A145: David T Lauchner: Assigned for AMI collectors - need to figure out how to get changed to arpj.
Note on A148: David T Lauchner: Assigned for AMI collectors - need to figure out how to get changed to arpj.
Note on A153: David T Lauchner: Used by AMI. Need to change to aubw.
Note on A154: Bruemmer, David M: Auburn MW is located at Auburn West Need to change to aubw.
Note on A157: David T Lauchner: Used by AMI. Change agus IT prefix to augx
Note on A162: Bruemmer, David M: Bruemmer, David M: There is a transmission Sub both states named "Ashley" We currently have network at the MO sub. Change name to match the Ashley Missouri substation site-ID (axxx) as part of x-low.
Note on A163: Bruemmer, David M: There is a transmission Sub both states named "Ashley" We currently have network at the MO sub. Change name to match the Ashley Missouri substation site-ID (axxx)
Note on A168: David T Lauchner: Bailey WHQ is across a side road & RR tracks from the substation. Plan on keeping the bail site ID for both the WHQ & substation
Note on A182: David T Lauchner: Assigned for AMI collectors - need to figure out how to get changed to banx.
Note on C184: David T Lauchner: Is it ok to remove these retired/unused site lines & reuse the site-ID?
Note on A186: David T Lauchner: Assigned for AMI collectors - need to figure out how to get changed to barx.
Note on C212: David T Lauchner: Is it ok to remove these retired/unused site lines & reuse the site-ID?
Note on A230: David T Lauchner: Brookfield MW is a stand-alone site.
Note on A236: David T Lauchner: Hamilton storeroom is co-located with Bird substation. Change the hamo site-ID to bird to match the substation.
Note on C237: David T Lauchner: Is it ok to remove these retired/unused site lines & reuse the site-ID?
Note on A238: David T Lauchner: Used by AMI. Change IT site-ID to bisl.
Note on A273: David T Lauchner: Bland MW is adjacent to Bland Substation. Change bdmw to blan.
Note on A276: David T Lauchner: Used by AMI. Change to blcy as part of x-low
Note on A294: David T Lauchner: Used by AMI. Change from blfs to bluf once the bluf site-id is available fron Bluff City.
Note on C294: David T Lauchner: Duplicate of bluf being changed as part of x-low when Bluff City gets changed. Still need to rename the IT name for Bluffs.
Note on A295: David T Lauchner: Change IT locations bald & baps to blwn
Note on A296: David T Lauchner: Change IT locations bald & baps to blwn
Note on A315: David T Lauchner: Implemented for AMI. Located at the Benton (bnxx) sub. Need to change the collector site-ID to bnxx.
Note on A322: David T Lauchner: Change to bonv as part of x-low
Note on A324: David T Lauchner: Change IT site-Id on Booneville Office from boon to avoid a duplication with Boonslick. Change to booo.
Note on A326: David T Lauchner: Change IT site-Id for Bowling Green from bwgn to bowl.
Note on A336: David T Lauchner: IT site-id of brfd for Bradford is a duplicate of the site-ID for Brookfield. Need to change the Bradford prefix to brdf. However, I see no documentation or router for brfd - it may not exist on the network.
Note on C336: David T Lauchner: IT site-id of brfd for Bradford is a duplicate of the site-ID for Brookfield. Need to change the Bradford prefix to brdf. However, I see no documentation or router for brfd - it may not exist on the network.
Note on A343: David T Lauchner: Brookfield office appears to be adjacent to Brookfield substation. Change the bfld prefix to the brfd prefix after renaming or confirming the non-use of the Bradford brfd prefix.
Note on C343: David T Lauchner: Duplicate of Bradford substation
Note on A344: David T Lauchner: Used by AMI. Change IT site-ID to briv.
Note on A359: David T Lauchner: Assigned for AMI collectors. Change site-ID to match substation on site. See note in action required.
Note on C359: David T Lauchner: The BRTN site ID is assigned to both Beardstown Substation & Brighton Substation - one of them needs to be renamed. Byers has BRTN for Beardstown & nothing for Brighton. I would like to suggest we change the Brighton Site ID. How do we do that?
Note on A360: David T Lauchner: Change site-ID to match substation on site. See note in action required.
Note on C360: David T Lauchner: The BRTN site ID is assigned to both Beardstown Substation & Brighton Substation - one of them needs to be renamed. Byers has BRTN for Beardstown & nothing for Brighton. I would like to suggest we change the Brighton Site ID. How do we do that?
Note on A361: David T Lauchner: Change site-ID to match substation on site. See note in action required.
Note on C361: David T Lauchner: The BRTN site ID is assigned to both Beardstown Substation & Brighton Substation - one of them needs to be renamed. Byers has BRTN for Beardstown & nothing for Brighton. I would like to suggest we change the Brighton Site ID. How do we do that?
Note on A362: David T Lauchner: Change site-ID to match substation on site. See note in action required.
Note on C362: David T Lauchner: The BRTN site ID is assigned to both Beardstown Substation & Brighton Substation - one of them needs to be renamed. Byers has BRTN for Beardstown & nothing for Brighton. I would like to suggest we change the Brighton Site ID. How do we do that?
Note on A363: David T Lauchner: Change site-ID to match substation on site. See note in action required.
Note on C363: David T Lauchner: The BRTN site ID is assigned to both Beardstown Substation & Brighton Substation - one of them needs to be renamed. Byers has BRTN for Beardstown & nothing for Brighton. I would like to suggest we change the Brighton Site ID. How do we do that?
Note on A364: David T Lauchner: In use for AMI. Change site-ID to match substation on site. See note in action required.
Note on C364: David T Lauchner: The BRTN site ID is assigned to both Beardstown Substation & Brighton Substation - one of them needs to be renamed. Byers has BRTN for Beardstown & nothing for Brighton. I would like to suggest we change the Brighton Site ID. How do we do that?
Note on C367: David T Lauchner: Is it ok to remove these retired/unused site lines & reuse the site-ID?
Note on C411: David T Lauchner: Is it ok to remove these retired/unused site lines & reuse the site-ID?
Note on A431: David T Lauchner: Being added as part of x-low project - need to change Campbell Hill Countly Line to eliminate the duplicate.
Note on C433: David T Lauchner: Duplicate of Canton Office
Note on A435: David T Lauchner: Being added as part of x-low Cape Minnesota office conflicts with the cape site-ID.
Note on C435: David T Lauchner: Cape Minnesota office conflicts with the cape site-ID.
Note on A436: David T Lauchner: Need to rename Cape Minnesota from the cape site-ID, since this conflicts with the Cape Switch Sta substation site-ID.
Note on A439: David T Lauchner: Co-located with Carbondale office - should have it's site-ID renamed to carb.
Note on A442: David T Lauchner: In use by AMI at Carrollton CIP sub. Need to rename to use the carl site-ID.
Note on C443: David T Lauchner: Is it ok to remove these retired/unused site lines & reuse the site-ID?
Note on A445: David T Lauchner: Added for AMI. Duplicate for card site-ID for Cardinal Hill. Need to rename to work-around the duplication. Change to carr.
Note on A448: David T Lauchner: Used by AMI The CARTHAGE_C185 coordinates map to the Carthage (cart) substation. The name should be changed to the cart site-id.
Note on A449: David T Lauchner: In use for AMI collectors & a firewall is there. (Unsure of the network connectivity.) Appears to be at the Carlinville (carv) substation. Need to rename this equipment to use the carv site-ID.
Note on A453: David T Lauchner: The Carthage Storeroom/Lineroom (cars) is close to the office (cart) - connected with 100baseSX, about 600ft according to Ken Lindley - need to change the site ID to a new site ID - assigning casr. It has to be changed to work around a duplication with Caruthersville substation. Need to see if we can get coordinates or an address for the storeroom.
Note on C453: David T Lauchner: The Carthage Storeroom/Lineroom (cars) is close to the office (cart) - connected with 100baseSX, about 600ft according to Ken Lindley - need to change the site ID to a new site ID - assigning casr. It has to be changed to work around a duplication with Caruthersville substation. Need to see if we can get coordinates or an address for the storeroom.
Note on C455: David T Lauchner: Cast Tech & Castro substations both have cast for their site ID. CastTech hast cast asigned in Byers. Castro has the cast site ID assigned in TransGIS. Castro is being implemented with cast in x-low. I recommend we rename Cast Tech. How do we do this?
Note on C456: David T Lauchner: Cast Tech & Castro substations both have cast for their site ID. CastTech hast cast asigned in Byers. Castro has the cast site ID assigned in TransGIS. Castro is being implemented with cast in x-low. I recommend we rename Cast Tech. How do we do this?
Note on C458: David T Lauchner: Site ID Cat1 is a duplicate of the retired Cat1 site ID. We need to remove the retired site.
Note on C459: David T Lauchner: Is it ok to remove these retired/unused site lines & reuse the site-ID? Site ID Cat1 is a duplicate of the retired Cat1 site ID. We need to remove the retired site.
Note on C463: David T Lauchner: Is it ok to remove these retired/unused site lines & reuse the site-ID? Duplicate of Caterville C01
Note on A467: David T Lauchner: Appears to be used on an AMI collector - needs to be renamed to free up the camp prefix for Campbell.
Note on C500: David T Lauchner: Noted as retired & I cannot find it in Byers, but it was not marked out. Can this site ID be removed?
Note on C504: David T Lauchner: Is it ok to remove these retired/unused site lines & reuse the site-ID?
Note on C505: David T Lauchner: Is it ok to remove these retired/unused site lines & reuse the site-ID?
Note on C506: David T Lauchner: Is it ok to remove these retired/unused site lines & reuse the site-ID?
Note on C507: David T Lauchner: Is it ok to remove these retired/unused site lines & reuse the site-ID?
Note on C508: David T Lauchner: Is it ok to remove these retired/unused site lines & reuse the site-ID?
Note on C509: David T Lauchner: Is it ok to remove these retired/unused site lines & reuse the site-ID?
Note on C510: David T Lauchner: Is it ok to remove these retired/unused site lines & reuse the site-ID?
Note on C511: David T Lauchner: Is it ok to remove these retired/unused site lines & reuse the site-ID?
Note on C512: David T Lauchner: Is it ok to remove these retired/unused site lines & reuse the site-ID?
Note on C513: David T Lauchner: Is it ok to remove these retired/unused site lines & reuse the site-ID?
Note on C514: David T Lauchner: Is it ok to remove these retired/unused site lines & reuse the site-ID?
Note on C516: David T Lauchner: Is it ok to remove these retired/unused site lines & reuse the site-ID?
Note on C520: David T Lauchner: Is it ok to remove these retired/unused site lines & reuse the site-ID?
Note on C522: David T Lauchner: Is it ok to remove these retired/unused site lines & reuse the site-ID?
Note on A524: David T Lauchner: I suspect that cgrv is for an obsolete site or cgrv & cgrt both apply to Camp Grove Tower. Since I can find no documentation of anything at either site, it's difficult to tell. If so, either remove the cgrv site ID or change the cgrv site ID to cgrt. Either way, Camp Grove Tower appears to be a stand-alone site.
Note on A529: David T Lauchner: Stand alone tower site
Note on A530: David T Lauchner: Charleston office (char), MW (chmw) & 12/34KV substations (char) are call co-located - change all site-IDs to char.
Note on A531: David T Lauchner: Charleston office (char), MW (chmw) & 12/34KV substations (char) are call co-located - change all site-IDs to char.
Note on C532: David T Lauchner: Duplicate of IT name for Champaign Substation.
Note on A535: David T Lauchner: Charleston MW is co-located with Charleston substation. Change site-ID from chim to chax.
Note on A537: David T Lauchner: Used for AMI
Note on C543: David T Lauchner: Duplicate of IT name for Cherryville tower
Note on C544: David T Lauchner: Duplicate of IT site-ID for Chesterville MW
Note on A549: David T Lauchner: Name appears to have been added for AMI, but don’t see it in use yet. Need to change name to use the wchl site-ID.
Note on C552: David T Lauchner: Is it ok to remove these retired/unused site lines & reuse the site-ID?
Note on A563: David T Lauchner: Duplicate of Cherokee - need to rename Cherryville tower to a new site-ID of chrt
Note on A565: David T Lauchner: Used by AMI. Need to change site-ID from chrs to chrx.
Note on A568: David T Lauchner: Used for AMI. Duplicate of Charleston-Main substation - change site-ID for Chester Substation. Change site-ID to chsr to match substation name.
Note on C569: David T Lauchner: Duplicate of Chester Substation
Note on A571: David T Lauchner: Duplicate of Chester B44 (ches) substation - change ches site-ID to chsv.
Note on A586: David T Lauchner: Used by AMI. Need to change site-ID from cchs to clch to match sub.
Note on A590: David T Lauchner: The Wentzville office is located with the Callahan substation. The Wentzville office site ID should be changed from wntz to clhn to match the substation.
Note on C594: David T Lauchner: Is it ok to remove these retired/unused site lines & reuse the site-ID?
Note on A607: David T Lauchner: Change Callaway Intake site-ID of clwi to match the main campus IT site-ID of clwy. However, since they do not conflcit with anything the change is not urgent.
Note on A608: David T Lauchner: The Callaway plant IT site-ID of clwy does not conflcit with anything & is too large to propose changing - keep clwy for the IT site-ID & calx for the substation site-ID.
Note on A609: David T Lauchner: Change Callaway Repeater site-ID of clwr to match the main campus IT site-ID of clwy. However, since they do not conflcit with anything the change is not urgent.
Note on C627: David T Lauchner: The old IT spreadsheet had cntg listed for Central City, which is a duplicate IT name of Centralia gas. I am assuming it is a spreadsheet mistake & that there is no actual duplication since I can find no indication of any equipment or documentation for anything at Central City. This site should use the site-id of cncy.
Note on A630: David T Lauchner: Change IT site-ID for Centralia Gas from cntg to cngs.
Note on A634: David T Lauchner: Use by AMI. Change Canton N IT prefix of ncns to cnnx.
Note on C640: David T Lauchner: Centralia South Pleasant Street and Canton Spoon River both have cnsp as their substation site ID. Canton Spoon River has this ID assigned in Byers, Centralia South Pleasant Street has no site ID in Byers. One needs to be renamed, how do we do this?
Note on C641: David T Lauchner: Centralia South Pleasant Street and Canton Spoon River both have cnsp as their substation site ID. Canton Spoon River has this ID assigned in Byers, Centralia South Pleasant Street has no site ID in Byers. One needs to be renamed, how do we do this?
Note on A643: David T Lauchner: Canton Microwave is co-located with Canton South substation - change the name to cnsx.
Note on A647: David T Lauchner: Canton IL office is a stand-alone facility. It is not with a substation. The cant site-ID is a duplicate of the Canton 858 substation - need to rename the office.
Note on A648: David T Lauchner: Being changed from cent to cntl as part of x-low
Note on A651: David T Lauchner: Standalone Office
Note on A657: David T Lauchner: Implemented for an AMI collector at the substation. Need to change the name on the collector to the cnxx site-ID.
Note on A665: David T Lauchner: SGCN used frsy for the County Highway 20 substation. The substation ID is CO20. The SGCN devices need to be renamed to use CO20.
Note on A671: David T Lauchner: Don't believe there is anything left with the coff prefix. If there is anything left with a coff prefix, it should be renamed to match the substation/switching yard prefix where it is located. Otherwise this site ID needs to be removed.
Note on C676: David T Lauchner: Duplicate of the Collinsville IL AIC office IT site-id.
Note on A678: David T Lauchner: Duplicate of Columbia IL Substation site-ID. Change Collinsville from colm to colo.
Note on A693: David T Lauchner: Used for AMI. Need to change from coul t couv to match substation site ID.
Note on C695: David T Lauchner: Is it ok to remove these retired/unused site lines & reuse the site-ID?
Note on A710: David T Lauchner: I am assuming Carbide tower is next to Carbide transmission substation, which is also in Iowa and appears to have a tower next to it. I can find no site ID for Carbide substation for us to use. However, the IT location list also shows Crystal City MW with this same location site-ID of crmw and we need to resolve this duplication. Since Crystal City appears to already have netork equipment deployed, I'm recommending changing the site-ID of Carbide MW from crmw to crbt.
Note on C711: David T Lauchner: Is it ok to remove these retired/unused site lines & reuse the site-ID?
Note on A713: David T Lauchner: Can find no devices with crgs prefix. If they exist, they need to be renamed to crgl to match the substation site-ID.
Note on A717: David T Lauchner: Standalone tower site. However, the IT location list also shows Carbide MW with this same location site-ID we need to resolve this duplication. Since Crystal City appears to already have netork equipment deployed, I'm recommending changing the site-ID of Carbide MW from crmw crbt.
Note on C717: David T Lauchner: IT location list also shows Carbide MW with this same location site-ID we need to resolve this duplication. Since Crystal City appears to already have netork equipment deployed, I'm recommending changing the site-ID of Carbide MW from crmw crbt.
Note on A720: David T Lauchner: Crab Orchard tower is co-located with the Crab Orchard substation. Need to rename the tower site from "crab" to "crox" to match the substation
Note on A723: David T Lauchner: Used by AMI. Co-located with the Crossville Jct substation. Rename site-ID crsj to match the substation name.
Note on A731: David T Lauchner: AMI site survey spells the substation as Caterville, but the location is Carterville substation. The catr site ID is a duplicate of Catron substation and needs to be changed to crtv to match the Carterville substation
Note on C733: David T Lauchner: Is it ok to remove these retired/unused site lines & reuse the site-ID?
Note on A737: David T Lauchner: Used by AMI. Duplicate for card site-ID for Cass. Need to rename to work-around the duplication.
Note on A747: David T Lauchner: Casey MW is co-located with Casey W substation - rename microwave site-ID to csyw.
Note on C750: David T Lauchner: Site ID cftn is a duplicate of the retired cftn site ID. We need to remove the retired site.
Note on C751: David T Lauchner: Is it ok to remove these retired/unused site lines & reuse the site-ID? Site ID cftn is a duplicate of the retired cftn site ID. We need to remove the retired site.
Note on A769: David T Lauchner: Rename the existing caho prefix network equipment at Cahokia to cxxx at Intelligrid implementation time.
Note on A771: David T Lauchner: decn is a fairly heavily used IT site-ID. We are keeping it for all the NDC/MLK facilities except for the substation which will use the ndec site ID. The MW tower & Meter shop should be migrated to this site-id over time.
Note on C774: David T Lauchner: Is it ok to remove these retired/unused site lines & reuse the site-ID?
Note on A806: David T Lauchner: Too much to change at the Plaza - both names will be kept.
Note on A828: David T Lauchner: Stand alone office
Note on A829: David T Lauchner: Stand alone tower
Note on A839: David T Lauchner: Adjacent to the Decatur MDF (decf) facility. Should be renamed to the decf site-ID over time
Note on A840: David T Lauchner: I can find no documentation or equipment using the decd site-ID. Unless someone can identify it's use, remove it.
Note on C840: David T Lauchner: I can find no documentation or equipment using the decd site-ID. Unless someone can identify it's use, remove it.
Note on A841: David T Lauchner: decn is a fairly heavily used IT site-ID. We are keeping it for all the NDC/MLK facilities except for the substation which will use the ndec site ID. The MW tower & Meter shop should be migrated to this site-id over time.
Note on A842: David T Lauchner: Change decm site-ID to either ndec to match the substation site-ID or decn to match the MLK building.
Note on A843: David T Lauchner: Rename dcmw site-ID to either ndec to match the substation site-ID or decn to match the MLK building.
Note on A844: David T Lauchner: Too much to change at the Plaza - Keeping the decp prefix.
Note on C856: David T Lauchner: Duplicate of Desoto MW
Note on A857: David T Lauchner: Standalone tower site. Duplicate of Desoto-551 substation - change site-ID to dest.
Note on A859: David T Lauchner: Need to change the dext site-ID to work-around duplication with the Dexter-Three Mile Rd substation site-ID. Appears to be a stand-alone office Rename to use the dexo site-ID.
Note on C860: David T Lauchner: Duplicate of Dexter office
Note on A862: David T Lauchner: Building sold years ago - IT site-ID should no longer be in use
Note on C862: David T Lauchner: Building sold years ago - IT site-ID should no longer be in use
Note on A873: David T Lauchner: The Moberly office (mbly) is located next to the Dameron substation (dmrn). The site ID of the office should get changed to the substation siteID of dmrn
Note on C895: David T Lauchner: Is it ok to remove these retired/unused site lines & reuse the site-ID?
Note on C910: David T Lauchner: Is it ok to remove these retired/unused site lines & reuse the site-ID?
Note on C911: David T Lauchner: Is it ok to remove these retired/unused site lines & reuse the site-ID?
Note on C925: David T Lauchner: Is it ok to remove these retired/unused site lines & reuse the site-ID?
Note on A952: David T Lauchner: The AMI collector at the Donnellson substation is named the Sorento collector & uses the site ID of sorn. This collector should be renamed to use the site ID of donn to match the substation.
Note on C954: David T Lauchner: Duplicate of IT site-ID for Dorsett Stores (building E).
Note on A956: David T Lauchner: Rename to the campus to use the substation site-ID of dort. This building does not conflict with any other location, so it is a low priority.
Note on A957: David T Lauchner: Rename to the campus to use the substation site-ID of dort. This building does not conflict with any other location, so it is a low priority.
Note on A958: David T Lauchner: Rename to the campus to use the substation site-ID of dort. This building does not conflict with any other location, so it is a low priority.
Note on A959: David T Lauchner: Rename to the campus to use the substation site-ID of dort. This building does not conflict with any other location, so it is a low priority.
Note on A960: David T Lauchner: Duplicate of Doran S substation site-ID. Need to rename Dorsett stores to the new Dorsett campus site-ID of dort.
Note on A961: David T Lauchner: Rename to the campus to use the substation site-ID of dort. This building does not conflict with any other location, so it is a low priority.
Note on A962: David T Lauchner: Rename to the campus to use the substation site-ID of dort. This building does not conflict with any other location, so it is a low priority.
Note on A964: David T Lauchner: Rename to the campus to use the substation site-ID of dort. This building does not conflict with any other location, so it is a low priority.
Note on A965: David T Lauchner: Rename to the campus to use the substation site-ID of dort. This building does not conflict with any other location, so it is a low priority.
Note on A976: David T Lauchner: Too much to change at the Plaza - both names will be kept.
Note on A983: David T Lauchner: Used for AMI. Need to change the site-ID from detr to dtrx to match the substation site-ID
Note on A996: David T Lauchner: Used for AMI. Need to change the site-ID from duqu to duqx.
Note on A1020: David T Lauchner: Appears to be a stand-alone tower site
Note on C1026: David T Lauchner: Is it ok to remove these retired/unused site lines & reuse the site-ID?
Note on A1036: David T Lauchner: Being added as part of x-low project
Note on C1036: David T Lauchner: Duplicate of Eastern office - two different locations
Note on A1046: David T Lauchner: Appears to have been added for AMI, but can't find it in use yet. Need to change it from edls to edel.
Note on A1056: David T Lauchner: Being changed from edwa to edwd as part of x-low
Note on A1065: David T Lauchner: Effingham MW is co-located with the Effingham South substation and should be changed to use the substation site-ID of effs.
Note on A1070: David T Lauchner: Effingham office is co-located with Effingham NW substation - office site-ID should be changed to efnw.
Note on A1071: Bruemmer, David M: East Galesburg Substation is on the same parcel of land as the Office and tower. I believe Sandburg Substation will be adjacent as well. Change IT site-ID for the substation from gale to egal to match substation & avoid duplication with Gale substation.
Note on A1072: David T Lauchner: East Galesburg Substation is on the same parcel of land as the Office and tower. I believe Sandburg Substation will be adjacent as well. Should change IT site-ID for the office from galo to egal to match substation.
Note on A1073: David T Lauchner: East Galesburg Substation is on the same parcel of land as the Office and tower. I believe Sandburg Substation will be adjacent as well. Change IT site-ID for the tower from galt to egal to match substation.
Note on A1088: David T Lauchner: Assuming this the correct Eldon substation to be paired with this IT site-ID of eldn? If not, it will need to change to work-around a duplication.
Note on A1094: David T Lauchner: Used for AMI. Need to change the Elkhart sub site-ID of elks to elkh to match the substation and to work-around a duplication of the Elkhart Switching Station site-ID.
Note on C1095: David T Lauchner: Duplicate of Elkhart sub
Note on C1097: David T Lauchner: Is it ok to remove these retired/unused site lines & reuse the site-ID?
Note on A1100: David T Lauchner: The AMI site ID for St Elmo of slmo should be changed to use the substation site ID of elmo.
Note on A1108: David T Lauchner: Kirksville office is co-located with the Elson substation. The kirk site ID is a duplicate of the Kirksville substation. Rename the Kirksville office from kirk site ID to elsn.
Note on A1109: David T Lauchner: Ellisville office site-ID (elis) is a duplicate of the Ellisville substation. Need to change the Ellisville office site-ID from elis to elvl.
Note on A1111: David T Lauchner: Used for AMI. Need to change the site-ID of emds to match the substation site-ID of emdn.
Note on A1118: David T Lauchner: Added for AMI
Note on A1129: David T Lauchner: Quincy UE Tower (qumw) is located with the Quncy East Tower (quem) and substation and all should be named with the site ID of qcye to match the substation Substation is being implemented as qcye as part of x-low
Note on A1130: David T Lauchner: Quincy UE Tower (qumw) is located with the Quncy East Tower (quem) and substation and all should be named with the site ID of qcye to match the substation Substation is being implemented as qcye as part of x-low
Note on A1131: David T Lauchner: Quincy UE Tower (qumw) is located with the Quncy East Tower (quem) and substation and all should be named with the site ID of qcye to match the substation
Note on A1160: David T Lauchner: Eastern office is a standalone office. The site-ID will have to be changed to work around a duplication with Eastern substation (east) - change to new site-ID of estn
Note on C1181: David T Lauchner: Duplicate with Farber office
Note on A1184: David T Lauchner: Used for AMI. Need to rename site-ID to farx to match substation site-ID.
Note on A1198: David T Lauchner: Fairgrounds CTG is co-located with the Fairgrounds substation in Jefferson City. The CTG site-ID of fair needs to be renamed to fgrd to match the substation and to resolve a duplication with the Fairview substation site-ID.
Note on A1204: David T Lauchner: Used for AMI. The coordinates are a little off (39.11570556 -89.24099917), but close enough to assume this is at the Fillmore sub. If so, the name needs to be changed from the flmr site-ID to the substation site-ID of fill.
Note on C1206: David T Lauchner: Duplicate of Fishook tower
Note on C1207: David T Lauchner: Is it ok to remove these retired/unused site lines & reuse the site-ID?
Note on M1223: David T Lauchner: Used the coordinates labelled "Fairmont Race Track"
Note on M1224: David T Lauchner: Guessing on coordinates. Found documentation that it was in Fairmont Street in the Maryville IL territory. Fairmont is a short street & I found a facility on the map on Fairmont street.
Note on M1225: David T Lauchner: Used the coordinates labelled "Fairmont".
Note on A1234: David T Lauchner: Cannot find any network equipment or documentation for fstr. I am assuming it is for the Fosterburg substation. If so, the site-ID needs to be changed from fstr to fosx to match the substation. Otherwise fstr needs to be removed.
Note on C1238: David T Lauchner: Is it ok to remove these retired/unused site lines & reuse the site-ID?
Note on C1245: David T Lauchner: Is it ok to remove these retired/unused site lines & reuse the site-ID?
Note on A1249: David T Lauchner: Network site ID for Freeburg Gas is frbg. The distribution & gas site ID is fr12. The network site ID should be changed from frbg to fr12 to match gas/distribution.
Note on A1250: David T Lauchner: Used for AMI. Need to change the site-ID from frks to fran to match the substation site-ID.
Note on A1253: David T Lauchner: Farber appears to be a stand-alone office facility. The farb site-ID conflicts with the Farber substation. Rename the office to frbr.
Note on A1262: David T Lauchner: Assigned for AMI collectors - Nothing is showing in ServiceNow as being deployed, but the AMI design sheet shows the location as being with the Fremont Rd sub. We need to get it changed to frem.
Note on C1266: David T Lauchner: Site ID frgr is used for both the Fairgrounds & Fairgrounds-CIL substations. One of these needs to be changed. How do we do that? The C43 substation has this site ID in Byers.
Note on C1267: David T Lauchner: Site ID frgr is used for both the Fairgrounds & Fairgrounds-CIL substations. One of these needs to be changed. How do we do that? The C43 substation has this site ID in Byers.
Note on A1270: David T Lauchner: Franklin office (frnk) appears to be a stand-alone office. The site-ID conflcts with the Danville Franklin Street substation and needs to be changed. Change the office to use frko
Note on C1273: David T Lauchner: Duplicate of Franklin MO office
Note on A1283: David T Lauchner: Standalone tower site. Site-ID of fish is a duplicate of the Fisher substation. Rename Fishook tower site-ID to fsht
Note on A1287: David T Lauchner: Appears to have been added for AMI, but don’t see anything deployed in ServiceNow yet. It appears the AMI spreadsheet match this up to the Fulton substation (in Lacon IL), so the site-ID for the collector needs to be changed from fuls to fult.
Note on A1290: David T Lauchner: Used for AMI. Need to change gals site-ID to gale to match substation.
Note on C1290: David T Lauchner: Duplicate with IT site-ID for Galesburg East.
Note on C1293: David T Lauchner: Is it ok to remove these retired/unused site lines & reuse the site-ID?
Note on A1301: David T Lauchner: Gibson City CTG (gibs) appears to be co-located with the Gibson City Central Soya substation (gbcc). If so, rename the Gibson City CTG site-ID from gibs to gbcc. The current site-ID of gibs is a duplicate of the Gibson-457 substation & needs to be resolved.
Note on A1303: David T Lauchner: The Gibson City tower (gibm) is co-located with the Gibson City South substation (gbcs). Rename the Gibson City tower site-ID from gibm to gbcs. gbcs is being added as part of x-low project
Note on C1310: David T Lauchner: Granite City 17ths Street & Granite City Air Products substations both have the GC17 site ID. One needs to change. Ow do we do that?
Note on C1311: David T Lauchner: Granite City 17ths Street & Granite City Air Products substations both have the GC17 site ID. One needs to change. Ow do we do that?
Note on C1324: David T Lauchner: Is it ok to remove these retired/unused site lines & reuse the site-ID?
Note on C1336: David T Lauchner: Is it ok to remove these retired/unused site lines & reuse the site-ID?
Note on A1368: David T Lauchner: Cannot find anything with the gldr site-ID on it. Assuming it is the same site at Gerald Tower & anything using it should be changed to gemw & the gldr site IT should be removed.
Note on A1369: David T Lauchner: Gerald Tower is a standalone site
Note on C1372: David T Lauchner: Duplicate of Geraldine office site-ID
Note on C1374: David T Lauchner: Duplicate of Gibson City CTG IT site-ID.
Note on A1377: David T Lauchner: Gilman appears to be a stand-alone office
Note on A1378: David T Lauchner: Gilman tower is co-located with Gilman South sub & should have it's site-ID changed from glmw to gils. The gils site-ID is being implemented at the sub as part of the x-low project.
Note on A1382: David T Lauchner: The Glasford collector (gfld) is a standalone AMI collector
Note on C1383: David T Lauchner: Is it ok to remove these retired/unused site lines & reuse the site-ID?
Note on A1387: David T Lauchner: Added for AMI. Nothing showing deployed yet in ServiceNow, but AMI design sheets show coordinates & it is not co-located with anything - keep glsl site-ID.
Note on A1391: David T Lauchner: GM-048 does not meet our four character requirement - We have to create our own site-ID of gm48 to use - part of x-low
Note on C1391: David T Lauchner: GM-048 does not meet our four character requirement - We have to create our own site-ID of gm48 to use - part of x-low
Note on A1394: David T Lauchner: Appears to have been assigned as gbrs (for Galesburg Burlington Substation) for AMI collectors. The coordinates indicate it is actually at the Galesburg Monmouth Blvd substation, so the gbrs site ID needs to be changed to gmon to match the Monmouth Blvd substation. Beling deployed as gmon for x-low
Note on A1395: David T Lauchner: Assigned for AMI collectors - Nothing is showing in ServiceNow as being deployed, but the AMI design sheet shows the location as being with the North Seminary St sub. We need to get it changed to gnsm.
Note on A1397: David T Lauchner: Godfrey Tower (gomw) is co-located with Godfrey substation (gody). Rename tower site-ID to gody.
Note on A1399: David T Lauchner: Standalone AMI collector
Note on A1401: David T Lauchner: Goos Creek CTG (goos & good) are co-located with the Goos Creek substation (gosc). Both should be renamed to use the substation gosc site-ID. The gosc site-ID will be implemented at the site as part of the x-low project.
Note on A1402: David T Lauchner: Goos Creek CTG (goos & good) are co-located with the Goos Creek substation (gosc). Both should be renamed to use the substation gosc site-ID. The gosc site-ID will be implemented at the site as part of the x-low project.
Note on A1405: David T Lauchner: Assigned for AMI collectors - Nothing is showing in ServiceNow as being deployed, but the AMI design sheet shows the location as being with the Power House sub. We need to get it changed to gpow.
Note on C1417: David T Lauchner: Duplicate of IT site-ID for Graze Avenue
Note on A1419: David T Lauchner: Implemented for AMI. Need to change the grav site-ID to avoid a duplication with Granville sub. Change grav to graz.
Note on A1424: David T Lauchner: Geraldiine office (gerd) uplicate of Bloomington G.E. Road. Need to change Geraldine office site-ID to grdo.
Note on A1427: David T Lauchner: Used for AMI. The grvs site-ID is a duplicate of the Gravois sub site-ID need to change the IT site-ID to gren to match the Greenview substation.
Note on A1438: David T Lauchner: Appears to be a standalone AMI collector. The grnv site-ID is a duplicate of a retired Greenville sub. For now, we can plan to rename it to leave it as is & remove the retired substation from the list. If we need to rename it we can do so.
Note on C1438: David T Lauchner: The grnv site-ID is a duplicate of a retired Greenville sub. For now, we can plan to rename it to leave it as is & remove the retired substation from the list. If we need to rename it we can do so.
Note on C1439: David T Lauchner: Is it ok to remove these retired/unused site lines & reuse the site-ID? Duplicate of Greenville collector.
Note on C1445: David T Lauchner: Duplicate of Grayville IT site-ID
Note on C1447: David T Lauchner: Duplicate of Greenview Sub IT site-ID
Note on A1450: David T Lauchner: Added for AMI. Located at Grayville sub. Duplicate of Groveland site-ID. Need to change the grvl site-ID to gryx to match the substation site-ID & avoid a duplication with Groveland.
Note on A1453: David T Lauchner: Glasford gas storage site-ID of glag should be renamed to match the substation site-ID of gsgl.
Note on A1454: David T Lauchner: Glasford gas storage site-ID of glas should be renamed to match the substation site-ID of gsgl.
Note on A1455: David T Lauchner: The site ID for Lincoln Gas should be changed from ling to gsst to match the substation name.
Note on A1456: David T Lauchner: Change to gtdy as part of x-low
Note on A1457: David T Lauchner: Grand Tower com tower sits across from the Grand Tower plant/switchyard & down the street a very short distance from the Grand Tower East sub - it might be Ameren property. I'm proposing we change the gtwm site-ID to gtdy to match the switchyard.
Note on A1467: David T Lauchner: Change from hami to hamx site-ID as part of x-low project
Note on C1470: David T Lauchner: Hanna Steel & Hans substations both use the hans site ID. Hans is a transmission substation that has the site ID in TransGIS. I recommend renaming Hanna Steel. How do we do that?
Note on C1471: David T Lauchner: Hanna Steel & Hans substations both use the hans site ID. Hans is a transmission substation that has the site ID in TransGIS. I recommend renaming Hanna Steel. How do we do that?
Note on A1475: David T Lauchner: Used for AMI. Collector appears to be located at the Hardin (hard) sub. Need to rename the AMI collector site-ID from hrdn to hard.
Note on A1478: David T Lauchner: Appears to be a standalone office
Note on C1479: David T Lauchner: Duplicate of the IT site-ID for Harrisburg sub
Note on A1484: David T Lauchner: Havana office is adjacent to the Havana substation. The site-ID should be changed to match the substation. However, the substation site ID is a duplicate of the Havana Switchyard site ID. I would recommend renaming the Havana (uptown) substation, office & AMI collector to the hava site ID of the office. How would we do that?
Note on C1484: David T Lauchner: Havana office is adjacent to the Havana substation. The site-ID should be changed to match the substation. However, the substation site ID is a duplicate of the Havana Switchyard site ID. I would recommend renaming the Havana (uptown) substation, office & AMI collector to the hava site ID of the office. How would we do that?
Note on A1485: David T Lauchner: The haps site ID is used for AMI and for the plant, but they are two different locations. The coordinates for the collector are aligned with the Havana (Uptown) substation. The collector site ID should be changed from haps to the Havana (uptown) substation site ID. However, the Havana (Uptown) substation & Havana Power Station SWYD both have the same site ID of havx. I recommend using the hava site ID for the office, substation & collector. We need to determine how to change the site ID. Rename haps IT site-ID for the devices at the Havana Power Station SWYD to the havx site ID.
Note on C1485: David T Lauchner: The haps site ID is used for AMI and for the plant, but they are two different locations. The coordinates for the collector are aligned with the Havana (Uptown) substation. The collector site ID should be changed from haps to the Havana (uptown) substation site ID. However, the Havana (Uptown) substation & Havana Power Station SWYD both have the same site ID of havx. I recommend using the hava site ID for the office, substation & collector. We need to determine how to change the site ID. Rename haps IT site-ID for the devices at the Havana Power Station SWYD to the havx site ID.
Note on A1496: David T Lauchner: Hillsboro office site-ID of hlbo is a duplicate of the Hillsboro-168 substation. Should rename the office from hlbo to hb05. The hlbo site ID is also used by AMI, but the coordinates of the collector point to the Hillsboro-N35 substation, which is hlsb. The AMI collector should be renamed to hlsb.
Note on A1500: David T Lauchner: The Hillsboro Gas hlbg site-ID should be renamed from hlbg to hb11 to match the substation name.
Note on A1503: David T Lauchner: Rename Howard Bend IT site-ID of hows to hdbd to match the substation & switchyard.
Note on A1504: David T Lauchner: Rename Howard Bend IT site-ID of hows to hdbd to match the substation & switchyard.
Note on A1515: David T Lauchner: Change to henn as art of x-low
Note on A1520: David T Lauchner: Used by AMI. Collector appears to be at the Herrin W substation, so the collector site-ID shuold be changed from hern to herw.
Note on A1523: David T Lauchner: Used for AMI. Heyworth collector located at Heyworth substation. Need to change the collector site-ID of hyws to heyw to match the substation.
Note on A1540: David T Lauchner: Cannot find another site-ID for Hookdale Gas, so we will use the IT site-ID of hkdg.
Note on C1542: David T Lauchner: Duplicate of Hillsboro office
Note on A1543: David T Lauchner: Being changed from hlks to hlck as part of x-low
Note on A1546: David T Lauchner: Hillsboro office site-ID of hlbo is a duplicate of the Hillsboro-168 substation. The hlbo site ID is also used by AMI, but the coordinates of the collector point to the Hillsboro-N35 substation, which is hlsb. The AMI collector should be renamed to hlsb.
Note on A1551: David T Lauchner: Used for AMI. Hamilton (hams) AMI collector is labelled at Hamilton 12KV substation (hm12). Need to change name of Hamilton AMI collector from hams to hm12 site-ID.
Note on A1557: David T Lauchner: Used for AMI. Henry collector is not located at the Henry sub, so the site-ID on the collector needs to be changed to avoid the duplication. Change the Henry collector site-ID to hnrc.
Note on C1558: David T Lauchner: Duplicate of Henry AMI collector
Note on A1564: David T Lauchner: Believe the homr IT site ID was for an old office that is closed now & it can be removed.
Note on A1577: David T Lauchner: Used for AMI. The hars site-ID is a duplication if Harrison-14 sub. Need to change this hars site-ID for AMI to hrbx to match the Harrisburg sub where it is located.
Note on A1581: David T Lauchner: Herman tower appears to have two site-IDs assigned. If this is true, migrate everything to a single site-ID of hrmw & eliminate hrmn.
Note on C1581: David T Lauchner: Herman tower appears to have two site-IDs assigned. If this is true, migrate everything to a single site-ID of hrmw & eliminate hrmn.
Note on C1604: David T Lauchner: Is it ok to remove these retired/unused site lines & reuse the site-ID?
Note on A1607: David T Lauchner: Change Hutsonville Plant from huts to huty as part of x-low. AMI also used huts site ID for a collector at the Hutsonville substation. The Hutsonville collector should be renamed from huts to hutx to match the substation.
Note on A1608: David T Lauchner: Change Hutsonville Plant from huts to huty as part of x-low. AMI also used huts site ID for a collector at the Hutsonville substation. The Hutsonville collector should be renamed from huts to hutx to match the substation.
Note on A1610: David T Lauchner: Standalone tower site
Note on A1611: David T Lauchner: Used for AMI. Collector located at Hillview NE substation. The collector site-ID should be changed from hlvw to hvne.
Note on C1619: David T Lauchner: Duplicate of Hayti office site-ID
Note on A1620: David T Lauchner: Hayti office appears to be a standalone site. The hyti site-ID is a duplicate of the Hayti substation. Change the office site-ID to hyto.
Note on A1633: David T Lauchner: Ina tower is co-located with the Ina substation. Rename the inam site-ID to inax to match the substation. The inax site-ID is being implemented as part of x-low.
Note on A1638: David T Lauchner: The Ipava tower site is co-located with the Ipava & Ipava South substation. Rename the Ipava tower site-ID (ipav) to match the Ipava South substation site-ID (ipvs). Site-ID ipvs is being added as part of x-low.
Note on A1640: David T Lauchner: Assigned for AMI collectors - Nothing is showing in ServiceNow as being deployed, but the AMI design sheet shows the location as being with the Irwin St sub. We need to get it changed to irwn.
Note on A1660: David T Lauchner: Used for AMI. Should change collector from jkis to jcki to match substation site ID. Adding jcki as part of x-low
Note on A1662: David T Lauchner: Used for AMI. The jcks site ID is a duplicate of Jacksonville South substation. Change the AMI site ID from jcks to jckp to match the substation.
Note on C1663: David T Lauchner: Duplicate of jcks AMI site ID for Jacksnoville Power Plant sub
Note on A1679: David T Lauchner: Used for AMI. Located at Johnson City substation. Change collector site ID from john to jonc to match substation.
Note on A1681: David T Lauchner: Appears to be the same site as Johnson City Gas (jong) & duplicates the substation ID for Jonesboro. Rename jons at Johnson City to jong.
Note on C1682: David T Lauchner: Duplicate of Johnson City Gas
Note on A1689: David T Lauchner: The jope site ID used at the Joppa Switchyard is a duplicate of the Joppe E substation site ID. The switchyard site ID needs to be changed to jpei.
Note on A1690: David T Lauchner: Joppa tower appears to be adjacent to the Joppa switchyard rather than Joppa South. If so, the name should be changed to jpei to match the switchyard.
Note on A1695: David T Lauchner: I don’t see anything using the jrss site-ID. I am assuming this is for the jrvx Jerseyville sub.
Note on A1696: David T Lauchner: Jerseyville Tower and Storeroom are located across the street from the Jerseyville sub. All of these should probably share a site-ID of the substation - jrvx.
Note on A1697: David T Lauchner: Jerseyville Tower and Storeroom are located across the street from the Jerseyville sub. All of these should probably share a site-ID of the substation - jrvx.
Note on C1707: David T Lauchner: Is it ok to remove these retired/unused site lines & reuse the site-ID?
Note on C1717: David T Lauchner: Duplicate of Kansas tower site ID
Note on A1718: David T Lauchner: Kansas Tower (kans) is located at the Kansas W substation. The kans site ID also is a duplicate of the Kansas-0B1 & Kansas-X88 substations. Should change the site ID of the Kansas tower from kans to kanw. Site ID kanw Being added as part of x-low project
Note on A1721: David T Lauchner: Site ID kkps used for an AMI collector needs renamed to the substation site ID of kckp. Site ID kckp being added as part of x-low project
Note on A1733: David T Lauchner: Change site ID from klso to kelx as part of x-low
Note on C1736: David T Lauchner: Is it ok to remove these retired/unused site lines & reuse the site-ID?
Note on C1749: David T Lauchner: Duplicate of the Kirksville office
Note on A1753: David T Lauchner: Rename Kinmundy CT DCS site ID of kind to the CTG/switchyard/substation site ID of KMDY.
Note on A1754: David T Lauchner: Change to kmdy as part of x-low
Note on A1762: David T Lauchner: Assigned for AMI collectors - need to get changed to knxv.
Note on A1776: David T Lauchner: Change keok site ID to kxxx to match switchyard site ID
Note on A1782: David T Lauchner: Looks like a standalone office. However, distribution has a site ID of LA11 for the Lasalle Service Unit. The site ID of laso should be clanged to la11 if this is the site ID for this location. Have told AMI to use la11 for the new collector.
Note on A1800: David T Lauchner: Standalone AMI Colector. The lapr site ID is a duplicate of the La Prairie substation. Need to change collector site ID to lapc.
Note on A1806: David T Lauchner: Lawrenceville tower is co-located with Lawrenceville South substation. Change the tower site ID from lawv to lasx. Site ID lasx being added as part of x-low.
Note on C1820: David T Lauchner: Is it ok to remove these retired/unused site lines & reuse the site-ID?
Note on C1829: David T Lauchner: Is it ok to remove these retired/unused site lines & reuse the site-ID?
Note on A1838: David T Lauchner: Site ID lwts was used by AMI. This needs to be changed to lewt to match the substation site ID.
Note on A1851: David T Lauchner: The lims site ID used by AMI needs to be changed to limt to match the substation site ID.
Note on A1852: David T Lauchner: The Lincoln Office site ID (linc) is a duplicate of the Lincoln substation. It needs to be changed. It should be changed to limt to match the substation site ID.
Note on A1853: David T Lauchner: Standalone tower
Note on A1854: David T Lauchner: The lnbs site ID used by AMI needs to be changed to linb to match the substation site ID.
Note on C1858: David T Lauchner: Litchfield Brake Parts & Litchfield Hydralulics substations both are assigned the lit2 site ID. If they bot exist & are different (they have different location codes), then one of them needs to be changed. How do we do this?
Note on C1859: David T Lauchner: Litchfield Brake Parts & Litchfield Hydralulics substations both are assigned the lit2 site ID. If they bot exist & are different (they have different location codes), then one of them needs to be changed. How do we do this?
Note on A1866: David T Lauchner: Site ID ltch is used by AMI. Site ID should be changed to litc to match the substation.
Note on C1870: David T Lauchner: Is it ok to remove these retired/unused site lines & reuse the site-ID?
Note on A1897: David T Lauchner: The lous site ID for Louisiana Office is a duplicate of the Louisville S substation. Change the name of the office to louo.
Note on A1898: David T Lauchner: Site ID louv used by AMI should be changed to lous as part of x-low
Note on C1898: David T Lauchner: Mismatch fixed as part of x-low. Need to fix duplicate at Lousiana Office
Note on A1899: David T Lauchner: The Louisville tower is co-located with the Louisville S substation. The lvil site ID should be changed to lous to match the substation.
Note on A1903: David T Lauchner: Should change loos site ID to lscr to match the substation site ID.
Note on A1907: David T Lauchner: The lute site ID used for the Lutesville substation should be renamed to luts to match the substation site ID.
Note on A1912: David T Lauchner: Migrate from labd to lxxx over time during lifecycle replaecments for the Labadie plant
Note on C1915: David T Lauchner: Duplicate of Mackenzie Office
Note on A1917: David T Lauchner: The mack site ID of the Mackenzie office is a duplicate of the Macklind substation. Rename the office to maco.
Note on C1921: David T Lauchner: Duplicate of the Quincy 14th & Madison sub
Note on C1936: David T Lauchner: Duplicate of Marion Comm Shop
Note on A1937: David T Lauchner: Being deployed as mplr part of x-low. Conflicts with Marion Dispatch & will have to be changed there to avoid the conflict before the name can be corrected to mard.
Note on C1937: David T Lauchner: Being deployed as mplr part of x-low. Conflicts with Marion Dispatch & will have to be changed there to avoid the conflict before the name can be corrected to mard.
Note on C1938: David T Lauchner: Duplicate of Marion Office
Note on C1940: David T Lauchner: Duplicate of Marion Tower
Note on C1941: David T Lauchner: Duplicate of Marion AMI Collector
Note on A1944: David T Lauchner: Marion South tower (masm) is co-located with Marion South substation. The masm site ID should be renamed to mars. Site ID mars being added as part of x-low.
Note on C1944: David T Lauchner: Duplicate of Marston Radio
Note on A1945: David T Lauchner: Site ID mari for the Marion office is a duplicate of Marietta and needs to be changed. Marion Office (mari), Marion Comm Shop (marc), Marion Old Dispatch (mard), Marion Storeroom (masr), Marion Gas (marg) and Marion Tower (marm) are all co-located with the Marion West substation & should be renamed to the marw site ID.
Note on A1946: David T Lauchner: Site ID marc for the Marion Comm Shop is a duplicate of Marion Court St and needs to be changed. Marion Office (mari), Marion Comm Shop (marc), Marion Old Dispatch (mard), Marion Storeroom (masr), Marion Gas (marg) and Marion Tower (marm) are all co-located with the Marion West substation & should be renamed to the marw site ID.
Note on A1947: David T Lauchner: Marion Office (mari), Marion Comm Shop (marc), Marion Old Dispatch (mard), Marion Storeroom (masr), Marion Gas (marg) and Marion Tower (marm) are all co-located with the Marion West substation & should be renamed to the marw site ID.
Note on A1948: David T Lauchner: Mapleridge is being deployed as part of x-low & conflicts with Marion Dispatch. We will have to change Marion Dispatch. Site ID mard for the Marion Old Dispatch is a duplicate of Maple Ridge and needs to be changed. Marion Office (mari), Marion Comm Shop (marc), Marion Old Dispatch (mard), Marion Storeroom (masr), Marion Gas (marg) and Marion Tower (marm) are all co-located with the Marion West substation & should be renamed to the marw site ID.
Note on C1948: David T Lauchner: Mapleridge is being deployed as part of x-low & conflicts with Marion Dispatch. We will have to change Marion Dispatch.
Note on A1949: David T Lauchner: Marion Office (mari), Marion Comm Shop (marc), Marion Old Dispatch (mard), Marion Storeroom (masr), Marion Gas (marg) and Marion Tower (marm) are all co-located with the Marion West substation & should be renamed to the marw site ID.
Note on A1950: David T Lauchner: Site ID marm for the Marion Tower is a duplicate of Marion Center Mall and needs to be changed. Marion Office (mari), Marion Comm Shop (marc), Marion Old Dispatch (mard), Marion Storeroom (masr), Marion Gas (marg) and Marion Tower (marm) are all co-located with the Marion West substation & should be renamed to the marw site ID.
Note on A1951: David T Lauchner: Site ID marn used by an AMI collector at the Marion-CIP (marx) substation needs to be renamed to use the marx site ID.
Note on A1953: David T Lauchner: Site ID macs used for the Mason City AMI collector is located at the Mason City substation and should be renamed to use site ID masc.
Note on C1961: David T Lauchner: Duplicate of the Mattoon NE Tower
Note on C1962: David T Lauchner: Material Service Corp & Mattoon S substations both have he mats site ID. One of them needs to change. How do we do this?
Note on C1963: David T Lauchner: Duplicate of the Mattoon Storeroom Material Service Corp & Mattoon S substations both have he mats site ID. One of them needs to change. How do we do this?
Note on C1964: David T Lauchner: Duplicate of Mattoon office
Note on A1966: David T Lauchner: The Mattoon Office site ID matt is a duplicate of the Matthews substation site ID and needs to be changed. The Mattoon Office (matt), Mattoon DDOS (matd), Mattoon Line Crew (matl), Mattoon Service Center (matc), Mattoon Storeroom (mats) and Mattoon Tower (matm) are all co-located with the Mattoon 12th st substation (matx) and should have all their site IDs changed to matx.
Note on A1967: David T Lauchner: The Mattoon Office (matt), Mattoon DDOS (matd), Mattoon Line Crew (matl), Mattoon Service Center (matc), Mattoon Storeroom (mats) and Mattoon Tower (matm) are all co-located with the Mattoon 12th st substation (matx) and should have all their site IDs changed to matx.
Note on A1968: David T Lauchner: The Mattoon Office (matt), Mattoon DDOS (matd), Mattoon Line Crew (matl), Mattoon Service Center (matc), Mattoon Storeroom (mats) and Mattoon Tower (matm) are all co-located with the Mattoon 12th st substation (matx) and should have all their site IDs changed to matx.
Note on A1969: David T Lauchner: The Mattoon Office (matt), Mattoon DDOS (matd), Mattoon Line Crew (matl), Mattoon Service Center (matc), Mattoon Storeroom (mats) and Mattoon Tower (matm) are all co-located with the Mattoon 12th st substation (matx) and should have all their site IDs changed to matx.
Note on A1970: David T Lauchner: The Mattoon storeroom site ID of mats is a duplicate of the Mattoon S substation & needs to be renamed. The Mattoon Office (matt), Mattoon DDOS (matd), Mattoon Line Crew (matl), Mattoon Service Center (matc), Mattoon Storeroom (mats) and Mattoon Tower (matm) are all co-located with the Mattoon 12th st substation (matx) and should have all their site IDs changed to matx.
Note on A1971: David T Lauchner: The Mattoon Office (matt), Mattoon DDOS (matd), Mattoon Line Crew (matl), Mattoon Service Center (matc), Mattoon Storeroom (mats) and Mattoon Tower (matm) are all co-located with the Mattoon 12th st substation (matx) and should have all their site IDs changed to matx.
Note on A1981: David T Lauchner: The mbss AMI collector it located at the mcbs substation. The name of the collectors should be changed to mcbs to match the substation.
Note on A1982: David T Lauchner: The mdns AMI collector is located at the Macomb WIU substation. The name should be changed to mcbu to match the substation.
Note on A1983: David T Lauchner: Macomb W tower is co-located with the Macomb W substation. The tower site ID should be changed to mcbw to match the substation. The mcbw is being implemented at the substation as part of x-low.
Note on A1984: David T Lauchner: West Piper AMI collector is at the Macomb West substation. Change the collector site ID from wpis to mcbw to match the substation site ID.
Note on C2008: David T Lauchner: Duplicate of the Meredosia plant/switchyard.
Note on A2021: David T Lauchner: Migrate Meramec from mera to merx over time with lifecycle replacements.
Note on A2022: David T Lauchner: The mdos IT site ID of Meredosia plant/switchyard is a duplicate of the Meredosia substation. The IT site ID name should be changed from mdos to mery to match the switchyard name.
Note on A2025: David T Lauchner: The metg site ID should be changed to metc to match the main training center cite ID.
Note on A2029: David T Lauchner: Mexico CTG is co-located with the Mexico substation. The CTG site ID should be renamed from mexc to mexx to match the substation site ID.
Note on G2034: David T Lauchner: Ameren Missouri Development and Resource Center POSTC Ameren DRC (Development Resource Center)
Note on C2041: David T Lauchner: Is it ok to remove these retired/unused site lines & reuse the site-ID?
Note on A2056: David T Lauchner: Should rename the mlks site ID to mlkx to match the substation site ID.
Note on A2065: David T Lauchner: Rename Mound Substation AMI collector from mous sites ID to mndx.
Note on A2082: David T Lauchner: Mound City tower is located with the Mound City W substation & shuold be renamed from site ID moun to site ID mocw.
Note on A2086: David T Lauchner: Assigned for AMI collectors - need change to monh.
Note on A2088: David T Lauchner: Assigned for AMI collectors - need to figure out how to get changed to monm.
Note on C2090: David T Lauchner: Duplicate with Montgomery tower
Note on C2096: David T Lauchner: Duplicate of Morrisonville substation
Note on A2098: David T Lauchner: Site ID more is used for the Moreau CTG. The moru site ID is assignedo all three substations on site and being used as part of x-low. Rename the CTG to use the moru site ID of the local substations.
Note on A2101: David T Lauchner: Site ID mowq used by an AMI collector. Should be changed to use site ID mown to match the substation.
Note on A2103: David T Lauchner: Mount Pleasant tower appears to be in Iowa, so I am assuming it is a standalone tower site.
Note on C2104: David T Lauchner: Is it ok to remove these retired/unused site lines & reuse the site-ID?
Note on A2105: David T Lauchner: Marblehead tower (marb) is co-located with the Marblehead Noth substation. The tower should be renamed to mrbn to match the substation name. Site ID mrbn being added as part of x-low project.
Note on A2135: David T Lauchner: Site ID mors used for AMI collector. Need to change the mors site ID to mrsn to match the substation and to avoid a duplication with Marion Ord Plant South Substation
Note on A2136: David T Lauchner: Marston tower appears to be a standalone site. The mars site ID is a duplciate of the Marion South substation & needs to be changed to mrso.
Note on A2165: David T Lauchner: It appears as though the Mt Sterling AMI collector got deployed with the office site ID of mtso instead of the mtss site ID assigned by IT for the substation. The substation site ID is mstx & the mtso AMI collector shold be renamed to use mstx. The Mt Sterling office location is a standalone facility & should keep it's mtso site ID. If all this is correct, then the mtss site ID should be removed.
Note on A2172: David T Lauchner: Standalone Office
Note on A2173: David T Lauchner: The Mattoon NE Tower site ID of matn is a duplicate of the Mattoon N substation and needs to be changed. Mattoon NE tower (matn) is located at the Mattoon E 138KV substation & should have it's site ID renamed to mte8 to match the substation site ID. The mte8 site-ID is being used for the x-low project.
Note on A2175: David T Lauchner: Montgomery radio is co-located with Mongomery sub. Need to rename the site-ID to mtgy to work around a duplication with Monticello
Note on A2183: David T Lauchner: AMI used mtvn for the collector at the Mt Vernon substation. The name should be changed to use the mtvr site ID of the substation.
Note on A2194: David T Lauchner: The Mt Vernon office site ID of mtvo should be changed to match the Mt Vernon 27th St substation site ID of mv27. Not using the mv04 site ID.
Note on C2194: David T Lauchner: The Mt Vernon office site ID of mtvo should be changed to match the Mt Vernon 27th St substation site ID of mv27. Not using the mv04 site ID.
Note on A2197: David T Lauchner: The Mt Vernon office site ID of mtvo should be changed to match the Mt Vernon 27th St substation site ID of mv27.
Note on C2212: David T Lauchner: Is it ok to remove these retired/unused site lines & reuse the site-ID?
Note on C2214: David T Lauchner: Is it ok to remove these retired/unused site lines & reuse the site-ID?
Note on A2217: David T Lauchner: I believe the Maryville Tower is located at the Maryville office & should have it's site ID changed from mrmw to mryo to mathe the office site ID.
Note on A2221: David T Lauchner: Change to n27d as part of x-low
Note on C2229: David T Lauchner: Duplicate of Nashville
Note on A2236: David T Lauchner: Used by AMI
Note on A2237: David T Lauchner: Site ID nbrl is used by AMI & should be changed to nber to match the substation where it is located.
Note on A2249: David T Lauchner: Change current IT site ID of North Decatur substation from decs to ndec to match the substation site ID. Site ID ndec being added as part of x-low
Note on A2254: David T Lauchner: Site ID negs being added as part of x-low project. Neoga tower (neog) which is located at Neoga S substation is a duplicate of the Neoga substation site ID & needs to be renamed using the negs site ID.
Note on C2257: David T Lauchner: Duplicate of Neoga Tower
Note on A2268: David T Lauchner: Standalone tower site
Note on A2271: David T Lauchner: Niota tower (niom) is located at the Niota substation & should be renamed to use the niot site ID. Site ID niot being added as part of x-low project.
Note on A2272: David T Lauchner: Decatur Jasper Street office (deco) and Gas SCADA office (decg) are located with the N Japser substation & should have their site ID changed to njsp to match the substation.
Note on A2273: David T Lauchner: Decatur Jasper Street office (deco) and Gas SCADA office (decg) are located with the N Japser substation & should have their site ID changed to njsp to match the substation.
Note on A2280: David T Lauchner: Standalone tower site
Note on A2312: David T Lauchner: Site ID nors used by AMI needs to be changed to use the substation site ID of norc.
Note on A2315: David T Lauchner: Norris City N Tower site ID of norr should be changed to norn to match the adjacent substation Site ID. Site ID norn being added as part of x-low project
Note on A2333: David T Lauchner: AMI used nash for it's collector at Nashville substation. This site ID is a duplicate of the Hash Road substation and needs to be changed to nshv to match the substation site ID.
Note on A2350: David T Lauchner: The Newton Junction MW was retired years ago. Any equipment at the site should now use the nwtj site ID going forward
Note on A2351: David T Lauchner: Need to change site ID nwtn to nwty as part of x-low.
Note on A2352: David T Lauchner: Newton tower (newm) is located at the Newton plant. The newm site ID should be renamed to use the nwty site ID to match the switchyard,
Note on A2361: David T Lauchner: There appears to be no T&D facilities near Odessa, so I assume this is a standalone site. However, I can find no coordinates for it to add to the data.
Note on A2380: David T Lauchner: Standalone Okawville AMI collector uses the okaw site ID which is a duplicate of the Okawville substation. Need to change the site ID of the AMI collector to okac to avoid the duplication.
Note on C2381: David T Lauchner: Duplicate of Okawville AMI collector
Note on C2390: David T Lauchner: Duplicate of the Onley S AMI collector
Note on A2391: David T Lauchner: Olney Tower (olnm) is located at the Olney N substation and should have it's name changed to reflect the substation site ID of olnn. Site ID olnn being added as part of x-low project.
Note on A2392: David T Lauchner: AMI collector used olne, which is a duplciate of the Oleny substation, but it is located at the Olney S substation. Need to change the name ti use olns to match the Olney S substation & avoid the duplication with the Olney substation.
Note on C2397: David T Lauchner: Is it ok to remove these retired/unused site lines & reuse the site-ID?
Note on A2404: David T Lauchner: Assigned for AMI collectors - need to figure out how to get changed to oqua.
Note on C2412: David T Lauchner: Duplicate of Osage plant
Note on C2432: David T Lauchner: The otta site ID is duplicated between the Danville Ottawa Rd and Ottawa substations. The Ottawa substation is using otta for x-low. I suggest we rename Ottawa Rd.
Note on C2433: David T Lauchner: The otta site ID is duplicated between the Danville Ottawa Rd and Ottawa substations. The Ottawa substation is using otta for x-low. I suggest we rename Ottawa Rd.
Note on C2434: David T Lauchner: Is it ok to remove these retired/unused site lines & reuse the site-ID?
Note on A2438: David T Lauchner: The Overton Tower (over) is located next to the Overton 69KV substation (ovrt) which has the ovrt site ID. However, ther Overton (over) substation is right across the street from both of them. We are keeping the over site ID for the microwave to keep from adding extra work. Site ID over being used as part of x-low project.
Note on A2439: David T Lauchner: The Overton Tower (over) is located next to the Overton 69KV substation (ovrt) which has the ovrt site ID. However, ther Overton (over) substation is right across the street from both of them. We are keeping the over site ID for the microwave to keep from adding extra work.
Note on A2443: David T Lauchner: Osage plant (osag), switchyard, 34KV, 138/161KV, Lakeside office (osal) and tower (osmw) are all on the same campus and should share a site ID of oxxx to match the substations/switchyard site ID. The Osage plant site ID of osag is a duplciate of the Osage-D92 substation and needs to be changed to avoid this duplication. Site ID oxxx is being added as part of x-low.
Note on A2444: David T Lauchner: Osage plant (osag), switchyard, 34KV, 138/161KV, Lakeside office (osal) and tower (osmw) are all on the same campus and should share a site ID of oxxx to match the substations/switchyard site ID.
Note on A2445: David T Lauchner: Osage plant (osag), switchyard, 34KV, 138/161KV, Lakeside office (osal) and tower (osmw) are all on the same campus and should share a site ID of oxxx to match the substations/switchyard site ID.
Note on A2452: David T Lauchner: Site ID pals being used for the AMI collector at the Palestine substation. The AMI site ID should be renamed to pale to match the substation.
Note on C2457: David T Lauchner: Duplicate of Pana office
Note on A2479: David T Lauchner: AMI Vernon collector uses the vern site ID & is located at the Patoka substation. The collector site ID should be renamed to sue the pato site ID.
Note on A2482: David T Lauchner: Pawnee Gas Training (pawg) is at the same site as Pawnee Call Center Office (pawn) and should be changed to use the pawn site ID.
Note on A2483: David T Lauchner: Change pnws to paww as part of x-low
Note on C2487: David T Lauchner: Duplicate of Paxton office
Note on C2495: David T Lauchner: Is it ok to remove these retired/unused site lines & reuse the site-ID?
Note on C2496: David T Lauchner: Is it ok to remove these retired/unused site lines & reuse the site-ID?
Note on C2508: David T Lauchner: Is it ok to remove these retired/unused site lines & reuse the site-ID?
Note on C2519: David T Lauchner: Is this the same location as another site?
Note on C2529: David T Lauchner: Duplicate of Piasa Junction
Note on C2531: David T Lauchner: Duplicate of Pittsfield storeroom
Note on C2537: David T Lauchner: Pinckneyville CTG uses pkny site ID. The switchyard uses the site ID of pnky, but this is a duplicate of Pinckneyville substation. Keep pkny as the site ID for the switch yard.
Note on E2537: David T Lauchner: The switchyard uses the site ID of pnky, but this is a duplicate of Pinckneyville substation. Keep pkny as the site ID for the switch yard.
Note on A2560: David T Lauchner: Standalone tower
Note on A2564: David T Lauchner: Standalone AMI collector
Note on A2565: David T Lauchner: Standalone office
Note on A2581: David T Lauchner: Standalone AMI collector
Note on C2594: David T Lauchner: Is it ok to remove these retired/unused site lines & reuse the site-ID?
Note on C2602: David T Lauchner: Is it ok to remove these retired/unused site lines & reuse the site-ID?
Note on A2659: David T Lauchner: The mads site ID is a duplicate of the Madison State St sub. The mads site ID is used by the AMI collector at the Quincy 14th & Madison substation should be changed to use the q14m site ID of the substation.
Note on A2662: David T Lauchner: The AMI collector for the Wells substation uses the site ID of wels. It is located at the Quincy 16th & Wells substation that has a site ID of q16w. The collector should have it's name changed to use te q16w site ID.
Note on A2665: David T Lauchner: Used by AMI. Change site-ID to q24c to match substation name.
Note on A2669: David T Lauchner: AMI collector for the Weiss substation uses a site ID of wess. It is located at the Quincy 30th & Weiss substation which has a site ID of q30W. The collector site ID should be changed to q30w to match the substation site ID.
Note on A2673: David T Lauchner: Used by AMI. Change cols IT prefix to Q42C substation site-ID
Note on A2677: David T Lauchner: Assigned for AMI collectors - need to figure out how to get changed to qbho.
Note on A2687: David T Lauchner: Site ID qufs is used by IT for Quincy Front Street Office. The Front Street office is next to the Front Street substation, so the Front Street office should be renamed from site ID qufs to qcyf.
Note on A2693: David T Lauchner: Quincy 7th street tower uses site ID quim. The tower is located at the Quincy 7th street office and should be renamed to use the quin site ID.
Note on A2694: David T Lauchner: Quincy Meter shop is on the same property as the 7th Street office. The Meter Shop site ID should be changed from qums to quin to match 7th Street.
Note on A2695: David T Lauchner: Quincy Jersey Street is a standalone office
Note on A2707: David T Lauchner: Ray Avenue is a standalone site that is being closed soon.
Note on C2707: David T Lauchner: Ray Avenue is a standalone site that is being closed soon.
Note on A2714: David T Lauchner: Robinson tower appears to be a standalone tower, but the site ID of robm conflicts with the Robinson Marathon substation and needs to be changed from robm to rbnt.
Note on A2721: David T Lauchner: Riverside tower is visibly located next to some substations, but since it is Iowa and I can find no nearby transmission substation I assume they are not Ameren's. Therefore I think its safe to keep the rdmw site ID.
Note on C2729: David T Lauchner: Is it ok to remove these retired/unused site lines & reuse the site-ID?
Note on A2732: David T Lauchner: Can't find much about it other than being a P25 repeater site. Is it located with another facility or standalone?
Note on C2732: David T Lauchner: Can't find much about it other than being a P25 repeater site. Is it located with another facility or standalone?
Note on A2744: David T Lauchner: Rivermines office os located with Rivermine substation and should have its site ID of rmns changed to rivx to match the substation. Site ID rivx being added as part of x-low
Note on C2746: David T Lauchner: Is it ok to remove these retired/unused site lines & reuse the site-ID?
Note on C2749: David T Lauchner: Is it ok to remove these retired/unused site lines & reuse the site-ID?
Note on A2754: David T Lauchner: Being added as part of x-low
Note on C2754: David T Lauchner: Duplicate of Robinson microwave - two different locations
Note on C2755: David T Lauchner: Duplicate of Robinson office - two different locations
Note on A2756: David T Lauchner: Robinson office appears to be a standalone office, but the site ID of robn conflicts with the Robinson North substation and needs to be changed from robn to robo.
Note on A2760: David T Lauchner: Rochester substation AMI site ID of rchs should be changed to roch to match the substation site ID.
Note on A2763: David T Lauchner: I believe the IT list had this incorrectly entered as rdwh instead of rdhw, which is an AMI collector site ID. I can find no usage or rdwh. The description of Roadhouse West Substation also is assumed to be incorrect and should be Roodhouse West, based on the coordinates and the absense of any Roadhouse West substation that I can find. The rdhw (rdwh) site ID should be changed to rodw to match the substation site ID.
Note on A2764: David T Lauchner: Site ID rood is used for Roodhouse tower. It is located at Roodhouse W substation and is a duplicate of the Roodhouse site ID. Roodhouse tower needs to be renamed from rood to rodw to match the Roodhouse W substation.
Note on M2765: David T Lauchner: Can't clearly find the building on Google - not sure of the coordinates. Using closest possible looking builing.
Note on A2768: David T Lauchner: The Roanoke tower coordinates map to the Roanoke substation. The tower site ID should be changed from ront to ronk to match the substation.
Note on A2783: David T Lauchner: Site ID rsvs used by AMI is a duplicate of Rossville S substation. The AMI collector site ID needs to be changed to rshv to match the substation.
Note on C2785: David T Lauchner: Duplicate of Rushville substation
Note on A2799: David T Lauchner: Migrate Rush Island from rush to rxxx over time with lifecycle replacement.
Note on A2803: David T Lauchner: AMI used salm for the Salmaville collector, which is located at the Salem World Color substation. The site ID salm is also a duplicate of the Salem-Q83 site ID. The AMI collector needs to be renamed to sue the sal3 site ID of the substation.
Note on A2804: David T Lauchner: AMI used site ID of sale for the Salem-Q83 substattion. This should be changed to salm to match the substation.
Note on C2804: David T Lauchner: Duplicate of Salmaville
Note on A2817: David T Lauchner: Assuming this is the South Bloomington sub and there is actually equipment there, it should be changed to sblm. However, I can find no documentation of anything with a blos prefix, so I don’t know if it is use. South Bloomington sub is being deployed as part of x-low as sblm.
Note on A2818: David T Lauchner: Bloomington office is co-located with South Bloominton sub should change name to sblm.
Note on C2821: David T Lauchner: Is it ok to remove these retired/unused site lines & reuse the site-ID?
Note on C2832: David T Lauchner: Is it ok to remove these retired/unused site lines & reuse the site-ID?
Note on A2836: David T Lauchner: All Sciota Gas site IDs (scig, scio & scfs) need to be moved to use the scio site ID to match the substation site ID.
Note on A2837: David T Lauchner: Site ID scls for South Clinton is defined, but can't find anything using it. If it is not in use, it needs to be removed. If it is in use, the site ID needs to be change to sclt to match the substation.
Note on A2852: David T Lauchner: Site ID nrss (North Seaton Substation) used by AMI needs to be renamed to use the seat site ID of the substation.
Note on C2857: David T Lauchner: There appears to be an undocumented IT site-ID of sent used for the Callaway Sentry network.
Note on C2863: David T Lauchner: Is it ok to remove these retired/unused site lines & reuse the site-ID?
Note on C2871: David T Lauchner: Is it ok to remove these retired/unused site lines & reuse the site-ID?
Note on C2873: David T Lauchner: Is it ok to remove these retired/unused site lines & reuse the site-ID?
Note on C2874: David T Lauchner: Is it ok to remove these retired/unused site lines & reuse the site-ID?
Note on A2884: David T Lauchner: The Gerald office (gera) is co-located with the Springfield sub (sfld). The office site-ID should be renamed to match the substation.
Note on A2887: David T Lauchner: Assigned for AMI collectors - Nothing is showing in ServiceNow as being deployed, but the AMI design sheet shows the location as being with the South Farnham St sub. We need to get it changed to sfrn.
Note on A2920: David T Lauchner: Sibley tower site ID is sibm. Sibley tower is located at the Sibley substation. The tower site ID should be changed from sibm to sibl to match the substation.
Note on E2925: David T Lauchner: Byers shows a site ID of SINB for the Sinnock 34KV substation.
Note on C2926: David T Lauchner: Sauget Area and Reddick substations both show a site ID of site. I cannot find anything additional on either substation. Is this possibly a placeholder? If not, one of them has to be changed. How do we handle this?
Note on C2927: David T Lauchner: Sauget Area and Reddick substations both show a site ID of site. I cannot find anything additional on either substation. Is this possibly a placeholder? If not, one of them has to be changed. How do we handle this?
Note on C2932: David T Lauchner: Is it ok to remove these retired/unused site lines & reuse the site-ID?
Note on A2936: David T Lauchner: AMI used site ID slms for Salem-D96. This should be changed to slem to match the substation.
Note on A2937: David T Lauchner: Yate City tower is located at Salem substation. The Yates City site ID of ycty should be renamed to sue the slem site ID of the substation.
Note on A2939: David T Lauchner: The site ID for the Sparta office is spao. The office is located with the Sparta North Market Substation. The office should have its site ID change to smkt to match the substation.
Note on A2946: David T Lauchner: Co-located with E Galesburg substation, office & tower, but being given new name - leave as snbg.
Note on C2948: David T Lauchner: Is it ok to remove these retired/unused site lines & reuse the site-ID?
Note on A2956: David T Lauchner: Assigned for AMI collectors - Name says ADM. No devices deployed in ServiceNow, but AMI design sheets show this as a standalone collector - not at any substation.
Note on A2973: David T Lauchner: Cannot find anything using the spar site ID designated in the IT list for the Sparta Substation. If it is in use, I am assuming it is being used for the Sparta substation that also uses the spar site ID & no change is required.
Note on A2977: David T Lauchner: This is Audrain CTG. It is co-located with the Spencer Creek (spck) substation. The name should be changed to the spck site ID.
Note on A2978: Bruemmer, David M: This is Audrain CTG. It is co-located with the Spencer Creek (spck) substation. The name should be changed to the spck site ID.
Note on A2980: David T Lauchner: Used for AMI. Being implemented as spfl for x-low
Note on A2986: David T Lauchner: The Sparland AMI collector uses a site ID of sprl, which is a duplicate of the Spring Lake substation. The collector needs it's site ID changed to sprc.
Note on A2989: David T Lauchner: The AMI site ID for the Spring Lake Substation is spls. The substation site ID is sprl & the AM collector shold be changed to match the substation.
Note on C2989: David T Lauchner: Duplicate of Sparland collector
Note on A2990: David T Lauchner: AMI site ID of stnt for Stauton needs to be changed to sprs for the Staunton Spring Street substation where it is located
Note on C2998: David T Lauchner: Is it ok to remove these retired/unused site lines & reuse the site-ID?
Note on A3000: David T Lauchner: Qunicy South tower (qusm) is located with Quincy South substation and should have it's name changed to use the sqin site ID to match the substation. X-low is implementing the sqin site ID at the substation.
Note on C3013: David T Lauchner: Is it ok to remove these retired/unused site lines & reuse the site-ID?
Note on C3018: David T Lauchner: Duplicate of St Charlse office
Note on A3020: David T Lauchner: St Charles site ID of stch is a duplicate of the St Charles substation & needs to be renaemd to stco.
Note on C3020: David T Lauchner: Is this the same location as another site?
Note on A3021: David T Lauchner: The Steeleville AMI collector used a site ID of stlv. The Gilster Mary Lee substation it is located at uses a site ID of ste3. The collector should be renamed to use the ste3 site ID.
Note on C3023: David T Lauchner: Duplicate of St Elmo Tower
Note on A3024: David T Lauchner: Site ID stel for St Elmo tower is a duplicate of the site ID for Steele substation. Rename the St Elmo tower site to use the stet site ID.
Note on C3026: David T Lauchner: Stallings being moved from stlg to stgs to avoid a duplication with the IT site ID for St Louis GOB
Note on E3026: David T Lauchner: Stallings being moved from stlg to stgs to avoid a duplication with the IT site ID for St Louis GOB
Note on A3031: David T Lauchner: Changing all the St Louis GOB campus site IDs to stlg.
Note on A3032: David T Lauchner: Plan to rename all of GOB campus to use the stlg site ID
Note on C3033: David T Lauchner: Duplicate of Stallings substation - Stallings is getting a new site ID.
Note on A3034: David T Lauchner: Plan to rename all of GOB campus to use the stlg site ID
Note on A3035: David T Lauchner: Plan to rename all of GOB campus to use the stlg site ID.
Note on A3036: David T Lauchner: Duplicate with St Louis Rd. Plan to rename all of GOB campus to use the stlg site ID. Need to to Ryder building sooner to work around the duplicate site ID conflict.
Note on A3037: David T Lauchner: Plan to rename all of GOB campus to use the stlg site ID.
Note on A3038: David T Lauchner: Plan to rename all of GOB campus to use the stlg site ID.
Note on A3049: David T Lauchner: Assigned for AMI collectors - need to figure out how to get changed to strh.
Note on A3050: David T Lauchner: AMI site ID of strs for Stark substation needs to be changed to strk to match the substation.
Note on A3056: David T Lauchner: AMI used prns for the Princeville substation collector. The substation name is Stevens & the site ID is stvn. The AMI collector should be renamed to use the stvn site ID.
Note on A3066: David T Lauchner: The Viburnum tower uses the site ID of vibu. It is located at the South Viburnum substation & should have it's name changed to use the svib site ID.
Note on C3068: David T Lauchner: Site ID swan is a duplicate of Swansea office which was closed
Note on A3069: David T Lauchner: swcp being added as part of x-low. Chsw is already in use & should be changed to swcp to match the substation.
Note on C3073: David T Lauchner: Is it ok to remove these retired/unused site lines & reuse the site-ID?
Note on A3081: David T Lauchner: Migrate the Sioux plant from the siou to sxxx site ID over time during lifecycle replacements.
Note on A3114: David T Lauchner: Change to tkhl as part of x-low
Note on A3115: David T Lauchner: Site ID tilg is used by IT for Tilden Gas Storage. The distribution site ID for the Tilden Gas Compressor station at the gas storage field it tld3. The gas storage field should be renamed from tilg to tld3 to match.
Note on C3122: David T Lauchner: Is it ok to remove these retired/unused site lines & reuse the site-ID?
Note on A3140: David T Lauchner: IT site ID for the Troy office is troy. This is a duplicate for the Troy 4KV substation. The office is located with the Trojan substation, so it should be renamed to use the torj site ID.
Note on C3141: David T Lauchner: Duplicate of Troy office
Note on A3145: David T Lauchner: Migrate all of Taum Sauk site IDs to tsxx over time with lifecycle replacement
Note on A3146: David T Lauchner: Migrate all of Taum Sauk site IDs to tsxx over time with lifecycle replacement. Using tsxx for the x-low project.
Note on A3147: David T Lauchner: Migrate all of Taum Sauk site IDs to tsxx over time with lifecycle replacement
Note on A3148: David T Lauchner: Migrate all of Taum Sauk site IDs to tsxx over time with lifecycle replacement
Note on A3149: David T Lauchner: Migrate all of Taum Sauk site IDs to tsxx over time with lifecycle replacement
Note on A3156: David T Lauchner: Site ID tusm is sued by IT for the Tuscola W tower. It is located at the Tuscola W substation and should have its name changed to use the tusw site ID. The tusw site ID is being implemented at the substation for x-low.
Note on A3181: David T Lauchner: AMI site ID of urss should be changed to ursa to match the substation
Note on A3202: David T Lauchner: IT uses site ID of veni for the Venice CTG plant. The plant site ID is venp, but the switchyard has a site ID of vxxx that is aprt of x-low. We are standardizing on vxxx for the site ID
Note on A3204: David T Lauchner: Site ID vers used for the Versailles office is a duplicate of the Versailles substation, which is a ver sort distance away, but there is a water tower between the two. Therefore the office should be renamed from the vers site ID to the vero site ID to eliminate the duplication.
Note on C3205: David T Lauchner: Duplicate of the Versailles office
Note on A3215: David T Lauchner: Viola AMI collector should be renamed from the vlas site ID to the Viola substation site ID of viol.
Note on A3216: David T Lauchner: AMI site ID of vrdn for the Virden substation does not match the substation site ID of vird & shuold be changed to match.
Note on C3216: David T Lauchner: Duplicate of Virden office
Note on A3217: David T Lauchner: AMI site ID for Virginia of virs is a duplicate of the Virden S substation and needs to be changed to virg to match the substation & remove the duplication.
Note on A3218: David T Lauchner: Virden office site ID of vird is a duplicate of the Virden substation site ID & needs to be changed to viro to resolve the duplication.
Note on C3219: David T Lauchner: Duplicate of Virginia substation
Note on A3224: David T Lauchner: AMI site ID of vcls should be changed to vncl to match the substation
Note on A3233: David T Lauchner: AMI collector site ID of vrms should be changed to vrmt to match the substation site ID
Note on A3238: David T Lauchner: IT uses site ID of veni for the Venice CTG plant. The plant site ID is venp, but the switchyard has a site ID of vxxx that is aprt of x-low. We are standardizing on vxxx for the site ID
Note on A3241: David T Lauchner: AMI collector site ID of wgns for Waggoner Jct does not match the substation site ID & should be changed to wagj to match.
Note on C3244: David T Lauchner: Is it ok to remove these retired/unused site lines & reuse the site-ID?
Note on C3252: David T Lauchner: Is it ok to remove these retired/unused site lines & reuse the site-ID?
Note on A3254: David T Lauchner: Watseka tower has a site ID of wats. It is located at the Watseka substation that has a site Id of watk. The tower site should be renamed to used the watk site ID to match the substation. The watk site ID is being implemented at te substation as part of x-low.
Note on C3255: David T Lauchner: Duplicate of Waterloo tower
Note on A3256: David T Lauchner: The Waterloo tower site Id of watr is a duplicate of the Waterford substation and needs to be changed tp watt to avoid the duplication.
Note on A3258: David T Lauchner: Watson office site ID of wtsn does not match the Watson substation where the office is located. The office should be renamed to reflect the substation site ID of watx.
Note on A3259: David T Lauchner: The Waverly AMI collector site ID of wave does not match the site ID of the substation where it is located. The AMI collector should be renamed to use the wavr site ID of the substation.
Note on A3263: David T Lauchner: Cannot find the wchs site ID in use. If it isn't, it needs to be removed. If it is, the devices should be changed from using the wchs site ID to use the wchl site ID of the substation.
Note on A3269: David T Lauchner: The IT site ID for Woodhall substation is wood. This site ID is a duplicate of the Woodson substation stire ID. The substation site ID is wdhl. The network equipment needs to be renamed from the site ID of wood to wdhl.
Note on A3278: David T Lauchner: The IT site ID for Wood River power station switchyard is wrps. This needs to be changed to wdrv to match the switchyard site ID.
Note on A3306: David T Lauchner: The IT site ID of wfnk for West Frankfort should be changed to wfrk to match the substation.
Note on A3310: David T Lauchner: AMI used whll as the site ID for the Whitehill collector. The site ID for the Whitehill substation where it is located is whal. The collector should be renamed from whll to whal site ID.
Note on A3315: David T Lauchner: AMI used whtl for the Whitehall substation. The collector's site ID should be changed to whth to match the substation site ID.
Note on C3316: David T Lauchner: Is it ok to remove these retired/unused site lines & reuse the site-ID?
Note on C3317: David T Lauchner: Is it ok to remove these retired/unused site lines & reuse the site-ID?
Note on C3320: David T Lauchner: Is it ok to remove these retired/unused site lines & reuse the site-ID?
Note on A3331: David T Lauchner: AMI used whit for the Whittington Jct substation collector. The substation site ID is witj. The collector should be renamed from the whit site ID to the witj site ID.
Note on C3344: David T Lauchner: Is it ok to remove these retired/unused site lines & reuse the site-ID?
Note on A3360: David T Lauchner: The AMI site ID of wind for the Windsor collector is a duplicate of the site ID for the Windsor substation, which is a different location. The collector site ID needs to be changed from wind to wndc.
Note on C3365: David T Lauchner: Duplicate of Woodhall substation
Note on G3371: David T Lauchner: AMI site survey said this was at the West Poplar substation in Cobden & I can find no such substation nor any other substation nearby - leaving this as a standalone collector.
Note on C3450: David T Lauchner: Is it ok to remove these retired/unused site lines & reuse the site-ID?
Note on A3463: David T Lauchner: Raccoon Creek CTG is located with the Xenia substation. The Raccoon Creek CTG sit IDs of racd (for the DCS) and racc (for the CTG) should be cahnged to xena to match the substation.
Note on A3464: David T Lauchner: Raccoon Creek CTG is located with the Xenia substation. The Raccoon Creek CTG sit IDs of racd (for the DCS) and racc (for the CTG) should be cahnged to xena to match the substation.
Note on A3473: David T Lauchner: Can't find anything about a Benton office. I assume it does not exist anymore. Cannot find any documentation or a router for bent - may not actually be in use. If not for the Benton 12KV substation, then it needs to be changed to work around the duplicate site-ID.
Note on C3473: David T Lauchner: Can't find anything about a Benton office. I assume it does not exist anymore. Cannot find any documentation or a router for bent - may not actually be in use. If not for the Benton 12KV substation, then it needs to be changed to work around the duplicate site-ID.
Note on A3474: David T Lauchner: There appears to be a site ID of sent that was not in the IT list for the Callaway Sentry network. This is a duplicate of the Senath substation & should be changed.
Note on A3475: David T Lauchner: Believe this is from the old Fenton office that is closed. If so, it needs to be removed. If not, and it is still relevant it needs to be matched to it's correct site & updated if appropriate.
Note on C3475: David T Lauchner: Believe this is from the old Fenton office that is closed. If so, it needs to be removed. If not, and it is still relevant it needs to be matched to it's correct site & updated if appropriate.
Note on A3476: David T Lauchner: Site ID frbn appears to be for the same site as North Freeburg Tower (nfgm). If there are any devices still using frbn they need to be changed to nfgm & this site ID removed.
Note on C3476: David T Lauchner: Site ID frbn appears to be for the same site as North Freeburg Tower (nfgm). If there are any devices still using frbn they need to be changed to nfgm & this site ID removed.
Note on A3477: David T Lauchner: Site ID frbs appears to be for the same site as South Freeburg Tower (sfgm). If there are any devices still using frbn they need to be changed to nfgm & this site ID removed.
Note on C3477: David T Lauchner: Site ID frbs appears to be for the same site as South Freeburg Tower (sfgm). If there are any devices still using frbn they need to be changed to nfgm & this site ID removed.
Note on A3478: David T Lauchner: I believe the Macomb office & Electric/Gas Utility building are on th same site. If so, both should use the same site ID of mcmb. However, the Macomb office is in the process of moving & this site ID will probably be retired soon.
Note on C3478: David T Lauchner: I believe the Macomb office & Electric/Gas Utility building are on th same site. If so, both should use the same site ID of mcmb. However, the Macomb office is in the process of moving & this site ID will probably be retired soon.
Note on A3479: David T Lauchner: Site ID sena appears to be for an old office that no longer exists.
Note on C3479: David T Lauchner: Site ID sena appears to be for an old office that no longer exists.
Note on A3480: David T Lauchner: The Springfield Gas spfg site ID should be getting phased out as it moves to Decatur. If there is any left it needs to be changed to spfd to match the rest of the building. However, the rest of the building is supposed to be getting vacated in the same time frame.
Note on C3480: David T Lauchner: The Springfield Adams office building is getting phased out & will be retired shortly.
Note on A3481: David T Lauchner: The Springfield Adams office building is getting phased out & will be retired shortly.
Note on C3481: David T Lauchner: The Springfield Adams office building is getting phased out & will be retired shortly.

## Location
Intelligrid Fiber Naming Convention Standard
Version 2 Last updated 04/27/2016
Location:
Building / Housing | Service | Voltage (kV) | Location | Long Description
Building within Campus | N/A | N/A | Bxxx | Building within a campus of buildings of other types than types specified elsewhere. xxx should be some unique identifier for each building within the site.
Control House | Distribution | 13.8 | CD13
Control House | Distribution | 34.5 | CD34
Control House | Distribution | 69 | CD69
Control House | Distribution | N/A | CDNA
Control House | Transmission | 115 | CT15
Control House | Transmission | 138 | CT13
Control House | Transmission | 161 | CT16
Control House | Transmission | 230 | CT23
Control House | Transmission | 345 | CT34
Control House | Transmission | N/A | CTNA
Control House | Transmission | 23KV | CTSC | Control house Transmission StatCom. Transmission facility for VAR compensation
Communications House | N/A | N/A | COMM | A microwave or other communications tower building.
Cabinet | N/A | N/A | CB## | ## should indicate a cabinet number from 01 to 99. (Note: intended for substation cabinet number, but can be used for other types of sites as well, assuming the name format meets the site needs.)
Main Closet | N/A | N/A | MC## | ## should indicate main closet number in the primary building (not covered by one of the other predefined location codes) from 01 to 99 and/or AA to ZZ (Example: an office building)
Intermediate Closet | N/A | N/A | IC## Ixxx | ## should indicate intermediate closet in the primary building (not covered by one of the other predefined location codes). May be IC followed a number from 01 to 99 and/or AA to ZZ (Example: IC01 for the 1st intermediate closet in an office building). Alternately, the letter I followed by any 3 alpha-numeric characters may be used to better identify the intermediate closet if required.
Pole | N/A | N/A | Pxxx | xxx can be any 3 character alpha-numeric combination. Used to identify equipment placed on a communications tower or mast.
Tower | N/A | N/A | Txxx | xxx can be any 3 character alpha-numeric combination. Used to identify equipment placed on a communications tower or mast.

## Device Type
Intelligrid Fiber Naming Convention Standard
Version 1 Last updated 03/21/2016
Device Type:
Description
Location | Cable Type | Cable Style | Tube | Strand | Device Type
Indoor | Serial | RS-232 | N/A | N/A | 232
Indoor | Serial | RS-485 | N/A | N/A | 485
Application Delivery Controller (ltm, apm,gtm, etc.) |  |  |  |  | adc
ADSS |  |  |  |  | ads
Adtran |  |  |  |  | adt
Netbotz/Environment Monitor |  |  |  |  | bot
Anolog circuit bridge |  |  |  |  | brg
Indoor | Ethernet | CAT6a | N/A | N/A | C6A
Indoor | Ethernet | CAT7a | N/A | N/A | C7A
Security/Weather/IP Camera |  |  |  |  | cam
Cellular station |  |  |  |  | cel
Eltek Charger |  |  |  |  | chg
Clock |  |  |  |  | clk
Security- Control Panel for Access Control System |  |  |  |  | cnl
Converter (substations) |  |  |  |  | cnv
Console Server |  |  |  |  | con
Cisco Prime Infrastructure Appliance |  |  |  |  | cpr
Security - Access Card Swipe |  |  |  |  | crd
CSU/DSU, T3 |  |  |  |  | cs3
Maacom CSD????? |  |  |  |  | csd
Load Balancer/Content Switch - Cisco 11500 |  |  |  |  | css
CSU/DSU, T1 |  |  |  |  | csu
Indoor | Ethernet | CAT5 | N/A | N/A | CT5
Indoor | Ethernet | CAT6 | N/A | N/A | CT6
Indoor | Ethernet | CAT7 | N/A | N/A | CT7
MAAcom Control???? |  |  |  |  | ctl
DACS |  |  |  |  | dac
Direct Bury |  |  |  |  | dbc
Digital Fault Recorder |  |  |  |  | dfr
DigiBoard Terminal Server |  |  |  |  | dig
Digital Microwave |  |  |  |  | dmw
Digital Video Recorder |  |  |  |  | dvr
Environmentl Monitor |  |  |  |  | env
Ethernet Transceiver |  |  |  |  | ets
FAN Router/Collector |  |  |  |  | fnc
FAN Repeater/Router |  |  |  |  | fnr
Firewall, DCS |  |  |  |  | fwd
Firewall, Extranet |  |  |  |  | fwe
Firewall, Internet |  |  |  |  | fwi
Firewall, Misc. |  |  |  |  | fwm
Firewall, Simulator |  |  |  |  | fws
Firewall, Unidirectional Gateway (Behind DataDiode) |  |  |  |  | fwu
Substation Relay Security Gateway (3620) |  |  |  |  | gat
Generator Web configuration interface |  |  |  |  | gen
Gateway for VoIP Phone Systems |  |  |  |  | gwy
Mainframe Hardware Console |  |  |  |  | hmc
Kiosk |  |  |  |  | ksk
KVM Switch |  |  |  |  | kvm
Licensed MAS Base |  |  |  |  | lmb
Licensed MAS Remote |  |  |  |  | lmr
VoIP Phone System LSP |  |  |  |  | lsp
Loose Tube |  |  |  |  | ltc
Local traffic manager/load balancer |  |  |  |  | ltm
Multiplexer, M13 |  |  |  |  | m13
MDS Master Radio Monitoring System |  |  |  |  | mds
Multiplexer, Ethernet |  |  |  |  | met
Mail/Postage Meter |  |  |  |  | mtr
Multiplexer, T1 |  |  |  |  | mux
Network Analysis Module |  |  |  |  | nam
Net Guardian alarm monitor |  |  |  |  | ntg
Network Time Protocol Clocks/Stratum Clocks |  |  |  |  | ntp
Outdoor | OPGW | Bundle | Blue | Aqua | OBA
Outdoor | OPGW | Bundle | Blue | Blue | OBB
Outdoor | OPGW | Bundle | Blue | Slate | OBE
Outdoor | OPGW | Bundle | Blue | Green | OBG
Outdoor | OPGW | Bundle | Blue | Black | OBK
Outdoor | OPGW | Bundle | Blue | Brown | OBN
Outdoor | OPGW | Bundle | Blue | Orange | OBO
Outdoor | OPGW | Bundle | Blue | Red | OBR
Outdoor | OPGW | Bundle | Blue | Rose | OBS
Outdoor | OPGW | Bundle | Blue | Violet | OBV
Outdoor | OPGW | Bundle | Blue | White | OBW
Outdoor | OPGW | Bundle | Blue | Yellow | OBY
Outdoor | OPGW | Bundle | Orange | Aqua | OGA
Outdoor | OPGW | Bundle | Orange | Blue | OGB
Outdoor | OPGW | Bundle | Orange | Slate | OGE
Outdoor | OPGW | Bundle | Orange | Green | OGG
Outdoor | OPGW | Bundle | Orange | Black | OGK
Outdoor | OPGW | Bundle | Orange | Brown | OGN
Outdoor | OPGW | Bundle | Orange | Orange | OGO
Outdoor | OPGW | Bundle | Orange | Red | OGR
Outdoor | OPGW | Bundle | Orange | Rose | OGS
Outdoor | OPGW | Bundle | Orange | Violet | OGV
Outdoor | OPGW | Bundle | Orange | White | OGW
Outdoor | OPGW | Bundle | Orange | Yellow | OGY
Indoor | Multi-Mode | OM1 | N/A | N/A | OM1
Indoor | Multi-Mode | OM2 | N/A | N/A | OM2
Indoor | Multi-Mode | OM3 | N/A | N/A | OM3
Indoor | Multi-Mode | OM4 | N/A | N/A | OM4
Outdoor | OPGW | Bundle | Brown | Aqua | ONA
Outdoor | OPGW | Bundle | Brown | Blue | ONB
Outdoor | OPGW | Bundle | Brown | Slate | ONE
Outdoor | OPGW | Bundle | Brown | Green | ONG
Outdoor | OPGW | Bundle | Brown | Black | ONK
Outdoor | OPGW | Bundle | Brown | Brown | ONN
Outdoor | OPGW | Bundle | Brown | Orange | ONO
Outdoor | OPGW | Bundle | Brown | Red | ONR
Outdoor | OPGW | Bundle | Brown | Rose | ONS
Outdoor | OPGW | Bundle | Brown | Violet | ONV
Outdoor | OPGW | Bundle | Brown | White | ONW
Outdoor | OPGW | Bundle | Brown | Yellow | ONY
Outdoor | OPGW | Bundle | Green | Aqua | OOA
Outdoor | OPGW | Bundle | Green | Blue | OOB
Outdoor | OPGW | Bundle | Green | Slate | OOE
Outdoor | OPGW | Bundle | Green | Green | OOG
Outdoor | OPGW | Bundle | Green | Black | OOK
Outdoor | OPGW | Bundle | Green | Brown | OON
Outdoor | OPGW | Bundle | Green | Orange | OOO
Outdoor | OPGW | Bundle | Green | Red | OOR
Outdoor | OPGW | Bundle | Green | Rose | OOS
Outdoor | OPGW | Bundle | Green | Violet | OOV
Outdoor | OPGW | Bundle | Green | White | OOW
Outdoor | OPGW | Bundle | Green | Yellow | OOY
OPGW |  |  |  |  | opg
Optimizer for WAN |  |  |  |  | opt
GE Orbit Unlicensed 900 MHZ Radio |  |  |  |  | orb
Indoor | Single-Mode | OS1 | N/A | N/A | OS1
Indoor | Single-Mode | OS2 | N/A | N/A | OS2
Mainframe OSA Adapter |  |  |  |  | osa
Power Distribution Unit |  |  |  |  | pdu
Peribit (Juniper) compression device |  |  |  |  | per
Phase Measurement Unit |  |  |  |  | pmu
Printer - Non network |  |  |  |  | prt
Router, Core |  |  |  |  | rco
Router, Distribution |  |  |  |  | rdi
Rectifier, Power |  |  |  |  | rec
Router, Extranet |  |  |  |  | rex
Router, Internet |  |  |  |  | rin
Router, LAN |  |  |  |  | rla
Router, MPLS Access |  |  |  |  | rma
Router, MPLS Core |  |  |  |  | rmc
Relay Device |  |  |  |  | rly
Real-Time Automation Controller |  |  |  |  | rtac
Remote Terminal Unit |  |  |  |  | rtu
RTU Workstation |  |  |  |  | rtw
Router, Voice Gateway |  |  |  |  | rvg
Router, VPN |  |  |  |  | rvp
Router, WAN |  |  |  |  | rwa
Session Border Controller |  |  |  |  | sbc
Secure Digital Adapter (MDS Radio) |  |  |  |  | sda
SD Master Radio |  |  |  |  | sdm
SD Remote Radio |  |  |  |  | sdr
Switch Fiber Channel |  |  |  |  | sfc
Switch, Interconnect |  |  |  |  | sin
(Digital) Signage Media Processor |  |  |  |  | smp
Sniffer |  |  |  |  | snf
Sonet node |  |  |  |  | son
Speednet Master Radio |  |  |  |  | spm
Substation Security Server (3355) |  |  |  |  | sss
Switch, Access |  |  |  |  | swa
Switch, Core |  |  |  |  | swc
Switch, Distribution |  |  |  |  | swd
Switch, Firewall |  |  |  |  | swf
Switch, Isolation |  |  |  |  | swi
Switch, Misc. |  |  |  |  | swm
Switch, SAN |  |  |  |  | sws
Switch, WAN |  |  |  |  | sww
Switch, ICS or ICS DMZ |  |  |  |  | swz
T1 Router (ex. ASR901 series) |  |  |  |  | tdm
Terminal Server |  |  |  |  | ter
TDM-over-IP device |  |  |  |  | toi
Transformer Monitors |  |  |  |  | TRM
Indoor | Copper | Twin Ax | N/A | N/A | TWA
Indoor | Copper | Twisted Pair | N/A | N/A | TWP
Outdoor | Underground | Bundle | Blue | Aqua | UBA
Outdoor | Underground | Bundle | Blue | Blue | UBB
Outdoor | Underground | Bundle | Blue | Slate | UBE
Outdoor | Underground | Bundle | Blue | Green | UBG
Outdoor | Underground | Bundle | Blue | Black | UBK
Outdoor | Underground | Bundle | Blue | Brown | UBN
Outdoor | Underground | Bundle | Blue | Orange | UBO
Outdoor | Underground | Bundle | Blue | Red | UBR
Outdoor | Underground | Bundle | Blue | Rose | UBS
Outdoor | Underground | Bundle | Blue | Violet | UBV
Outdoor | Underground | Bundle | Blue | White | UBW
Outdoor | Underground | Bundle | Blue | Yellow | UBY
Outdoor | Underground | Bundle | Green | Aqua | UGA
Outdoor | Underground | Bundle | Green | Blue | UGB
Underground Cable |  |  |  |  | UGC
Outdoor | Underground | Bundle | Green | Slate | UGE
Outdoor | Underground | Bundle | Green | Green | UGG
Outdoor | Underground | Bundle | Green | Black | UGK
Outdoor | Underground | Bundle | Green | Brown | UGN
Outdoor | Underground | Bundle | Green | Orange | UGO
Outdoor | Underground | Bundle | Green | Red | UGR
Outdoor | Underground | Bundle | Green | Rose | UGS
Outdoor | Underground | Bundle | Green | Violet | UGV
Outdoor | Underground | Bundle | Green | White | UGW
Outdoor | Underground | Bundle | Green | Yellow | UGY
Outdoor | Underground | Bundle | Brown | Aqua | UNA
Outdoor | Underground | Bundle | Brown | Blue | UNB
Outdoor | Underground | Bundle | Brown | Slate | UNE
Outdoor | Underground | Bundle | Brown | Green | UNG
Outdoor | Underground | Bundle | Brown | Black | UNK
Outdoor | Underground | Bundle | Brown | Brown | UNN
Outdoor | Underground | Bundle | Brown | Orange | UNO
Outdoor | Underground | Bundle | Brown | Red | UNR
Outdoor | Underground | Bundle | Brown | Rose | UNS
Outdoor | Underground | Bundle | Brown | Violet | UNV
Outdoor | Underground | Bundle | Brown | White | UNW
Outdoor | Underground | Bundle | Brown | Yellow | UNY
Outdoor | Underground | Bundle | Orange | Aqua | UOA
Outdoor | Underground | Bundle | Orange | Blue | UOB
Outdoor | Underground | Bundle | Orange | Slate | UOE
Outdoor | Underground | Bundle | Orange | Green | UOG
Outdoor | Underground | Bundle | Orange | Black | UOK
Outdoor | Underground | Bundle | Orange | Brown | UON
Outdoor | Underground | Bundle | Orange | Orange | UOO
Outdoor | Underground | Bundle | Orange | Red | UOR
Outdoor | Underground | Bundle | Orange | Rose | UOS
Outdoor | Underground | Bundle | Orange | Violet | UOV
Outdoor | Underground | Bundle | Orange | White | UOW
Outdoor | Underground | Bundle | Orange | Yellow | UOY
Unlicensed MAS Base |  |  |  |  | umb
Unlicensed MAS Remote |  |  |  |  | umr
UPS |  |  |  |  | ups
Video Control Server |  |  |  |  | vcs
Video Conferencing Unit |  |  |  |  | vid
Wireless Access Point |  |  |  |  | wap
Wireless Bridge |  |  |  |  | wbr
Wireless Workgroup Bridge |  |  |  |  | wgb
Wireless LAN Controller |  |  |  |  | wlc
WiMax Base Station |  |  |  |  | wmb
WiMax Subscriber Station |  |  |  |  | wms